## Part List Report
Component list
| Engineer |  |  |  | Adrian Pickles
| Revision |  |  |  | PCB V5.1 / ECN B
| Variant |  |  |  | None
| Date |  |  |  | 2024/11/25
# | Quantity | Designator | DNF | Value | 1st Vendor | 1st Vendor Part No | 2nd Vendor | 2nd Vendor Part No | DEAR SKU | Component Class | Description | Footprint | Notes
1 | 1 | ANT1 |  |  | AVX | 1004795 |  |  | 1004795 | Antenna | Universal Broadband FR4 Embedded LTE / LPWA Antenna | Antenna_AVX 1004795
2 | 1 | Box1 |  | Oyster Kraft Brown Box | Packman Packaging | GIFT-BOX-OYSTER |  |  | GIFT-BOX-OYSTER | Mechanicals | Unit Carboard Box Craft Brown
3 | 1 | Box2 |  | Oyster Overpack Box | Packman packaging | OVERPACK-BOX-OYSTER |  |  | OVERPACK-BOX-OYSTER | Mechanicals | Overpack Box |  | 1 Box per 100 Units - Quantity = 0.01
4 | 1 | BT1 |  | BA3AAPC | MPD (Memory Protection Devices) | BA3AAPC |  |  | BATTERY-HOLDER-BA3AAPC | Mechanical | Battery holder - 3xAA, PCB Solder Pin | Battery Holder 3 x AA - No ribbon
5 | 5 | C1, C3, C17, C25, C31 |  | 4.7uF 6.3V | Samsung | CL05A475KQ5NRNC | [NoValue], Murata | [NoValue], GRM155R60J475ME47D | CL05A475KQ5NRNC | Capacitor, Capacitors | Chip Cap 0402, 6.3V X5R | C-0402
6 | 23 | C2, C4, C7, C9, C10, C16, C18, C20, C21, C22, C23, C26, C29, C32, C35, C39, C43, C44, C53, C55, C57, C72, C73 |  | 100nF 10V | Samsung | CL03A104KP3NNNC |  |  | CL03A104KP3NNNC | Capacitor, Capacitors | Chip Cap 0201, 6.3V X7R | C-0201
7 | 4 | C5, C6, C52, C54 |  | 10uF 6.3V | Samsung | CL10A106KQ8NNNC |  |  | CL10A106KQ8NNNC | Capacitor | Chip Cap 0603, 6.3V X5R | C-0603
8 | 4 | C8, C11, C12, C38 |  | 33pF 50V | Murata | GRM0335C1H330JA01D |  |  | GRM0335C1H330JA01D | Capacitor | Chip Cap 0201, 50V C0G | C-0201
9 | 2 | C13, C50 |  | 100nF 50V | Samsung | CL05B104KB54PNC |  |  | CL05B104KB54PNC | Capacitor | Chip Cap 0402, 50V X7R | C-0402
10 | 3 | C14, C15, C49 |  | 22uF 25V | Samsung | CL21A226MAYNNNE |  |  | CL21A226MAYNNNE | Capacitor | Chip Cap 0805 25V, X5R | C-0805 - V2
11 | 1 | C19 |  | 100pF 50V | Murata | GRM0335C1H101JA01D |  |  | GRM0335C1H101JA01D | Capacitor | Chip Cap 0201, 50V NPO, 5% | C-0201
12 | 1 | C24 |  | 220uF 6.3V | KEMET | T520B227M006ATE045 |  |  | T520B227M006ATE045 | Capacitor | Tantalum Chip Capacitor,T520 CASE B | C-1210
13 | 1 | C27 |  | 1uF 6.3V | Samsung | CL03A105MQ3CSNC |  |  | CL03A105MQ3CSNC | Capacitors | Chip Cap 0201, 6.3V X7R | C-0201
14 | 7 | C28, C33, C34, C37, C40, C42, C56 |  | 22uF 10V | Samsung | CL10A226MP8NUNE | [NoValue], Murata | [NoValue], GRM187R61A226ME15D | CL10A226MP8NUNE | Capacitor, Capacitors | Chip Cap 0603, 10V X5R | C-0603
15 | 2 | C30, C36 |  | 220pF 16V | Samsung | CL03B221KO3NNNC |  |  | CL03B221KO3NNNC | Capacitors | Chip Cap 0201, 50V X7R | C-0201
16 | 1 | C41 |  | 1nF 25V | Murata | GRM0335C1E102JA01D |  |  | GRM0335C1E102JA01D | Capacitors | Chip Cap 0201, 25V X7R | C-0201
17 | 2 | C45, C48 |  | 10nF 50V | KEMET | C0402C103M5RAC7867 |  |  | C0402C103M5RAC7867 | Capacitors, Capacitor | Chip Cap 0402, 50V X7R | C-0402
18 | 1 | C46 |  | 15pF 50V | Samsung | CL05C150JB5NNNC |  |  | CL05C150JB5NNNC | Capacitors | Chip Cap 0402, 50V C0G | C-0402
19 | 1 | C47 |  | 3.3pF 50V | Murata | GRM0335C1H3R3BA01D |  |  | GRM0335C1H3R3BA01D | Capacitors | Chip Cap 0201, 50V C0G | C-0201
20 | 1 | C51 |  | 47nF 10V | Murata | GRM033R61A473KE84D |  |  | GRM033R61A473KE84D | Capacitor | Chip Cap 0201, 10V X5R 10% | C-0201
21 | 1 | C58 | DNF | 100nF 50V | Samsung | CL05B104KB54PNC |  |  | CL05B104KB54PNC | Capacitors | Chip Cap 0402, 50V X7R | C-0402
22 | 4 | D1, D2, D3, D4 |  | PESD5V0U1BB,115 | Nexperia | PESD5V0U1BB,115 |  |  | PESD5V0U1BB,115 | Diodes | Transient Voltage Suppressor, Micro-Packaged Diode for ESD Protection, 2-Pin SOD-523, Pb-Free, Tape and Reel | ONSC-SOD-523-2-502-01_C_V
23 | 1 | D5 | DNF |  | OnSemi | MM5Z18VT1G |  |  | MM5Z18VT1G | Diodes | Zener Voltage Regulator, 500 mW, 2-Pin SOD-523, Pb-Free, Tape and Reel | ONSC-SOD-523-2-502-01_V
24 | 1 | DS1 |  |  | QT Brightek (QTB) | QBLP595-R5-2897 |  |  | QBLP595-R5-2897 | LED | Red LED 622nm, Vf =1.85V 0402 | LED_0402
25 | 1 | Enclosure1 |  | Oyster Rugged Housing | A.D.V Plastics | Oyster overmolded |  |  | HOUSING-OYSTER-BLACK | Mechanicals | Nylon/Glass enclosure, Black, Oyster Rugged Housing
26 | 1 | F1 | DNF | DNF | Littelfuse | 1210L110/16WR |  |  | 1210L110/16WR | Fuse | PTC Resettable Fuse, Ih=1.1A, Itr=2.2A, 16V, 0.06ohm, Surface Mount | FP-1210L110-16WR-MFG
27 | 5 | FB1, FB3, FB6, FB7, FB8 |  | 120R 1.3A | Murata | BLM15PD121SN1D |  |  | BLM15PD121SN1D | Filters | Ferrite Bead, 120R 0402 1.3A | R-0402
28 | 1 | FB2 |  |  | Murata | BLM18PG181SN1D |  |  | BLM18PG181SN1D | Filters | Ferrite Bead, 180R 0603 1.5A | R-0603
29 | 1 | GPS1 |  |  | AVX | 9001997 |  |  | 9001997 | Antenna | GPS Patch Antenna 25x25x4mm - Multi-band with Polyimide Tape and 2.5mm Pin length. | GPS Patch Antenna T1
30 | 1 | Gum Tape1 |  | KR7280 | Tape and Allied Suppliers | KR7280 |  |  | GUM-TAPE-KR7280 | Mechanical | Reinforced Gum Tape 72mm x 80 meter |  | 1 roll per 40 Overpack boxes
31 | 1 | L1 |  | 2.2uH | Coilcraft | XFL4020-222MEC |  |  | XFL4020-222MEC | Inductors | Shielded Power Inductors, 4x4mm | FP-XGL4020-MFG
32 | 2 | L2, L3 |  | 470nH | Murata | DFE18SANR47MG0L |  |  | DFE18SANR47MG0L | Inductors | 470nH Shielded Power Inductor, 2.6A 54mOhm Max, 0603 ±20% | FP-DFE18SAN_G0-IPC_C
33 | 1 | L4 |  | 8.2nH | Murata | LQP03TN8N2J02D |  |  | LQP03TN8N2J02D | Inductors | Unshielded Thick Film Inductor 250 mA 700mOhm Max 0201 +-5% | R-0201
34 | 1 | L5 |  | 6.8nH | Murata | LQP03TN6N8J02D |  |  | LQP03TN6N8J02D | Inductors | 0201 Inductor, Wire wound, 5% Tol. | R-0201
35 | 1 | M1 |  | nRF9160-SICA-B1A-R | Nordic Semi | nRF9160-SICA-B1A-R |  |  | nRF9160-SICA-B1A-R | Integrated Circuit | IC RF TxRx + MCU Cellular GPS 700MHz ~ 2.2GHz 161-TFLGA Module | nRF9160_SIP
36 | 1 | Overpack label1 |  | FX129 | CAB TECH (Karen Rosa) | LABEL-FX-129 |  |  | LABEL-FX-129 | Mechanicals | Blank Duraflex Ice Hi-Tack Labels (polyprop), Supplied: 1 across, 50mm core, 500 labels per roll, Rotary, 110,0x80,0mm (1x2), Cyl: 67 |  | Use 1 per Overpack Box
37 | 1 | PCB1 |  | PCB-OYSTER3-4G-CXD5612 V5.1 | Cirtech-Electronics | PCB-OYSTER3-4G-5612-V5.1-DM118AY |  |  | PCB-OYSTER3-4G-CXD5612 V5.1 | Mechanical | PCB - ENIG Plating
38 | 1 | PCKT1 |  | SCREW-BAG-3.5X12X6 [BN15858] |  | SCREW-BAG-3.5X12X6 [BN15858] |  |  | SCREW-BAG-3.5X12X6 [BN15858] | Mechanical | Presealed Screw Bag - 6 x BN15858-M3.5X12
39 | 1 | PP_Sleeve1 |  | PE Sleeve (150+40)x110x0x0.04mm - OYSTER RUGGED |  | Polyethylene Sleeve (260+40)x 125 x 0.04 |  |  | PE-SLEEVE-OYSTER | Mechanicals | PE Sleeve (150+40)*110*0*0.04mm - OYSTER RUGGED
40 | 1 | Q1 |  |  | Nexperia | NX3008CBKS,115 |  |  | NX3008CBKS,115 | Transistors | N/P-Channel Trench MOSFET, 30 / -30 V, 350 / -200 mA, -55 to 150 degC, 6-Pin SOT363, Tape and Reel | NXP-SOT363_N
41 | 1 | Q2 |  |  | Vishay Siliconix | SQ2319ADS-T1_GE3 |  |  | SQ2319ADS-T1_GE3 | Transistors | SQ2319ADS Series 40 V 4.6 A SMT Automotive P-Channel MOSFET - SOT-23-3 | FP-S-03946-MFG
42 | 1 | Q3 |  | PMF170XP | Nexperia | PMF170XP,115 |  |  | PMF170XP,115 | Discrete | P-Channel MOSFET, SOT-323 / SC-70 | SC70-LT3_L
43 | 1 | QR ID1 |  | TT113 | CAB TECH (Karen Rosa) | LABEL-QR-TT113-8X8 |  |  | LABEL-QR-TT113-8X8 | Mechanicals | Blank Duraflex Economy, TT113, Rotary, 8.0x8.0mm (8x15), Cyl: 0, Supplied : 8 across, 50mm core, 20 000 labels per roll |  | Use Chinese quality
44 | 4 | R1, R11, R21, R41 |  | 10k | Panasonic | ERJ-1GNF1002C |  |  | ERJ-1GNF1002C | Resistor | Chip Resistor 0201 1% | R-0201
45 | 5 | R2, R3, R4, R5, R6 |  | 100R | Panasonic | ERJ-2RKF1000X |  |  | ERJ-2RKF1000X | Resistor | Chip Resistor 0402 1% | R-0402
46 | 1 | R7 |  | 270R | Panasonic | ERJ-2RKF2700X |  |  | ERJ-2RKF2700X | Resistor | 270R Chip Resistor 0402, 1% 1/10W 50V | R-0402
47 | 1 | R8 | DNF | DNF (0R) | [5 empty] | Resistor | Chip Resistor 0402 1% | R-0402
48 | 1 | R9 |  | 1M | Panasonic | ERJ-2RKF1004X |  |  | ERJ-2RKF1004X | Resistor | Chip Resistor 0402 1% | R-0402
49 | 2 | R10, R15 |  | 470k | Panasonic | ERJ-2RKF4703X |  |  | ERJ-2RKF4703X | Resistor | Chip Resistor 0402 1% | R-0402
50 | 2 | R12, R32 |  | 30.1k | Panasonic | ERJ-1GNF3012C |  |  | ERJ-1GNF3012C | Resistor | Chip Resistor 0201 1% | R-0201
51 | 1 | R13 |  | 60.4k | Panasonic | ERJ-1GNF6042C |  |  | ERJ-1GNF6042C | Resistor | Chip Resistor 0201 1% | R-0201
52 | 1 | R14 |  | 10k | Panasonic | ERJ-2RKF1002X |  |  | ERJ-2RKF1002X | Resistor | Chip Resistor 0402 1% | R-0402
53 | 2 | R16, R25 |  | 200k | Panasonic | ERJ-2RKF2003X |  |  | ERJ-2RKF2003X | Resistor | Chip Resistor 0402 1% | R-0402
54 | 1 | R17 | 1 | DNF | [5 empty] | Resistor | Chip Resistor 0201 1% | R-0201
55 | 1 | R18 |  | 40.2k | Panasonic | ERJ-2RKF4022X |  |  | ERJ-2RKF4022X | Resistor | Chip Resistor 0402 1% | R-0402
56 | 1 | R19 |  | 249k | Panasonic | ERJ-1GNF2493C |  |  | ERJ-1GNF2493C | Resistor | Chip Resistor 0201 1% | R-0201
57 | 1 | R20 |  | 1.2M | Panasonic | ERJ-1GNJ125C |  |  | ERJ-1GNJ125C | Resistor | Chip Resistor 0201 1% | R-0201
58 | 1 | R22 |  | 10R | Panasonic | ERJ-2RKF10R0X |  |  | ERJ-2RKF10R0X | Resistor | Chip Resistor 0402 5% 1/16W | R-0402
59 | 1 | R23 | DNF | 10R | Panasonic | ERJ-2RKF10R0X |  |  | ERJ-2RKF10R0X | Resistor | Chip Resistor 0402 1% | R-0402
60 | 1 | R24 |  | 0R | Panasonic | ERJ-3GEY0R00V |  |  | ERJ-3GEY0R00V | Resistor | 0R Chip Resistor 0603, 1A | R-0603
61 | 1 | R35 |  | 0R (DNF) | [5 empty] | RF Matching | Chip Resistor 0201 1% | R-0201
62 | 1 | RF_GNSS_P1 |  | 1.5pF 25V | Murata Electronics | GJM0335C1E1R5WB01D |  |  | GJM0335C1E1R5WB01D | Capacitor | 1.5 pF 25V Ceramic Capacitor C0G, NP0 0201 ±0.05pF | C-0201
63 | 1 | RF_GNSS_P2 | DNF | DNF |  |  |  |  | DNF | Capacitor | DNF, Chip Cap, 0201 | C-0201
64 | 1 | RF_GNSS_S1 |  | 0R 0.5A | Panasonic | ERJ-1GN0R00C |  |  | ERJ-1GN0R00C | Resistor | 0R Chip Resistor 0201, 0.5A | R-0201
65 | 1 | RF_GNSS_S2 |  | 12pF 25V | Murata Electronics | GJM0335C1E120FB01D |  |  | GJM0335C1E120FB01D | Capacitor | 12 pF 50V Ceramic Capacitor C0G, NP0 0201 ±1% | C-0201
66 | 1 | RF_P1 |  | 1.2pF 50V | Johanson Technology Inc. | QSCF500Q1R2B1GV001T |  |  | QSCF500Q1R2B1GV001T | Capacitors | Chip Cap 0402, 50V NPO +-0.1pF | R-0402
67 | 2 | RF_P2, RF_P3 | DNF | DNF |  |  |  |  | DNF | Resistor | DNF, Chip Resistor 0402 | R-0402
68 | 1 | RF_P4 |  | 6.8nH | Murata | LQW15AN6N8G00D |  |  | LQW15AN6N8G00D | Inductors | 6.8nH Unshielded Wirewound Inductor, 700mA 90mOhm Max, 0402 ±2% | L-0402
69 | 2 | RF_R1, RF_R2 |  | 0R | Panasonic | ERJ-2GE0R00X |  |  | ERJ-2GE0R00X | Resistor | Chip Resistor 0402 1% | R-0402
70 | 2 | RF_R3, RF_R4 | DNF | 0R | Panasonic | ERJ-2GE0R00X |  |  | ERJ-2GE0R00X | Resistor | Chip Resistor 0402 1% | R-0402
71 | 1 | RF_S1 |  | 1nH | TDK | MHQ1005P1N0BT000 |  |  | MHQ1005P1N0BT000 | Inductors | 1nH Unshielded Multilayer Inductor, 1.2A 30mOhm Max, 0402 ±0.1nH | L-0402
72 | 1 | RF_S2 |  | 5.1pF 50V | Johanson Technology Inc. | QSCF500Q5R1B1GV001T |  |  | QSCF500Q5R1B1GV001T | Capacitor | 5.1pF 50V Chip Cap 0402, C0G/NP0 ±0.1pF | C-0402
73 | 1 | Ribbon1 |  | Black resin AXR7+ |  | RESIN-BLACK-AXR7+ |  |  | RESIN-BLACK-AXR7+ | Mechanical | Ribbon for EOS1/2 thermal printer 102mm x 360 meters |  | 1 roll per 3200 units
74 | 1 | Ribbon2 |  | Black resin AXR7+ |  | RESIN-BLACK-AXR7+ |  |  | RESIN-BLACK-AXR7+ | Mechanical | Ribbon for EOS1/2 thermal printer 102mm x 360 meters |  | 1 roll per 3200 units
75 | 4 | Serial No Sticker 1, Serial No Sticker 2, Serial No Sticker 3, Serial No Sticker 4 |  | TT1023 | CAB TECH (Karen Rosa) | LABEL-TT1023 |  |  | LABEL-TT1023 | Mechanicals | Blank Duraflex Economy Labels, Supplied: 2 across, 50mm core, 2000 labels per roll, TT1023, , Rotary, 40,0x24,0mm (2x10), Cyl: 0 |  | Use Chinese quality
76 | 1 | SIM1 |  | 0201AAAG06A | ANTENK | 0201AAAG06A |  |  | 0201AAAG06A | Connectors | Nano SIM Card Connect Push-Pull Type,6-Pin | GCT-SIM8050-6_V
77 | 2 | TAPE1, TAPE3 |  | Butyl Tape 1.6x30x15mm | ButylSeal | Butyl Tape T-1.6mm x W-30mm x L-15mm |  |  | TAPE-BUTYL-1.6X30 | Mechanical | Double-sided Tape - Butyl 1.5mm x 30mm - (For AA battery holder) |  | 20M roll - 1300 units per roll
78 | 1 | TAPE2 |  |  | SONDOR | PVC 5 x 12mm STR PSA101Grey |  |  | FOAM-PVC-5X12 | Mechanical | Single-sided adhesive Tape - 5 x 12mm (For the Lid)
79 | 1 | U1 |  | LSF0102DQER | TI | LSF0102DQER |  |  | LSF0102DQER | Integrated Circuits | Bidirectional Level Shifter, 2 Channel, 8-X2SON | XSON8 [SOT1203]
80 | 1 | U2 |  | TPS62901RPJR | TI | TPS62901RPJR |  |  | TPS62901RPJR | Integrated Circuit | 3-V to 17-V, High Efficiency and Low IQ Buck Converter in 1.5-mm × 2-mm QFN Package | QFN_902RPJR_TEX
81 | 1 | U3 |  | SST26VF064BT-104I/MF | Microchip | SST26VF064BT-104I/MF |  |  | SST26VF064BT-104I/MF | Integrated Circuits | Dataflash, 32 / 64MBit SPI WSON 6x5mm 8-Pin | SON127P500X600X90-9V
82 | 1 | U4 |  | CXD5612GF-T2 | Sony | CXD5612GF-T2 |  |  | CXD5612GF-T2 | Integrated Circuits | Multi-constellation GNSS receiver with high sensitivity and ultra-low power fast acquisition engine. 54-Pin XFBGA, 3.66 x 3.14mm | BGA54C40P8X7_366X315X50
83 | 2 | U5, U14 |  | MAX77324EWTAD+T | Maxim | MAX77324EWTAD+T |  |  | MAX77324EWTAD+T | Integrated Circuit | Buck Converter (adjustable), 2.5-4.8V, 1.5A with 40μA Iq | FP-W60H1-1-MFG
84 | 2 | U6, U7 |  | SAFFB1G56KB0F0A | Murata | SAFFB1G56KB0F0A |  |  | SAFFB1G56KB0F0A | Radio&RF | SAW Resonator for GNSS, 1.1 x 0.9mm. | SAFFB1G56KB0F0A
85 | 1 | U8 |  | BGA524N6E6327XTSA1 | Infineon | BGA524N6E6327XTSA1 |  |  | BGA524N6E6327XTSA1 | Integrated Circuits | GNSS LNA, 19.6 dB, 1.5-3.3V, 1550 - 1615 MHz | FP-PG-TSNP-6-MFG
86 | 1 | U9 |  | LIS2DH12TR | ST | LIS2DH12TR |  |  | LIS2DH12TR | Integrated Circuits | MEMS Digital Output Motion Sensor: Ultra-Low-Power High-Performance 3-Axis "Femto" Accelerometer, 1.71 to 3.6 V, -40 to 85 degC, 12-Pin LGA, RoHS, Tape and Reel | STM-LGA-12
87 | 1 | U10 | DNF | DRV5032FBDBZR | TI | DRV5032FBDBZR | Silicon Labs | SI7201-B-04-IVR | DRV5032FBDBZR | Integrated Circuits | Ultra-Low-Power Digital-Switch Hall Effect Sensor, SOT-23-3 | FP-DBZ0003A-MFG
88 | 1 | U15 |  | TPS22915CYFPR | TI | TPS22915CYFPR |  |  | TPS22915CYFPR | Integrated Circuits | IC PWR SWITCH N-CHAN 1:1 4DSBGA | FP-YFP0004-IPC_B
89 | 1 | WARN1 |  | Yellow Warning Label | Minuteman Press | Yellow Warning Label |  |  | YELLOW-WARNING-LABEL | Mechanicals | Yellow Warning Label
90 | 1 | Y1 | DNF | NT1612AB-26000MHz (DNF) | NDK | NT1612AB-26000MHz |  |  | DNF |  | Crystal Oscillator 32.768MHz ±30ppm CMOS 2.5V SMD 1.6x1.2mm | FP-ASCO-MFG
91 | 1 | Y2 |  | NT2016SA-26.000000MHZ-NBG2 | NDK | NT2016SA-26.000000MHZ-NBG2 |  |  | NT2016SA-26.000000MHZ-NBG2 | Crystals & Oscillators | 26 MHz TCXO Clipped Sine Wave Oscillator 1.8V 4-SMD, No Lead, -30 to+85C, 0.5ppm | FP-NT2016SA-MFG
Notes

## Project Information
Project Full Path | C:\Users\jarod\AppData\Local\TempReleases\Snapshot\1\Oyster3 - CXD5612.PrjPcb
Project Filename | Oyster3 - CXD5612.PrjPcb
Variant Name | None
Data-Source Filename | Oyster3 - CXD5612.PrjPcb
Data-Source Full Path | C:\Users\jarod\AppData\Local\TempReleases\Snapshot\1\Oyster3 - CXD5612.PrjPcb
Title | Bill of Materials for Project [Oyster3 - CXD5612.PrjPcb] (No PCB Document Selected)
Total Quantity | 161
Report Time | 11:54
Report Date | 2024/11/25
Report Date & Tine | 2024/11/25 11:54
Output Name | Bill of Materials
Output Type | BomReport
Output Generator Name | BOM
Output Generator Description | Bill of Materials
Total Actual Price | <Parameter TotalActualPrice not found>
Total Target Price | <Parameter TotalTargetPrice not found>