## Part List Report
Component list
| Engineer |  |  |  | Adrian Pickles
| Revision |  |  |  | PCB V1.0 / ECN F
# | Quantity | Designator | DNF | Value | 1st Vendor | 1st Vendor Part No | 2nd Vendor | 2nd Vendor Part No | DEAR SKU | Component Class | Description | Footprint | Notes
1 | 1 | M1 |  | BC660K - (DME F.W) | Quectel | BC660K - (DME F.W) |  |  | BC660K - (DME F.W) | Module |  | BC660K-GL
2 | 3 | L1, RF_S1, RF_S3 |  | 0R | Panasonic | ERJ-2GE0R00X |  |  | ERJ-2GE0R00X | Resistor | 0R Chip Resistor 0402, 1A | C-0402, R-0402
3 | 2 | R13, R23 |  | 0R | Panasonic | ERJ-3GEY0R00V |  |  | ERJ-3GEY0R00V | Resistors | 0R Chip Resistor 0603, 5% 75V, 1A | R-0603
4 | 1 | C32 |  | 0.7pF 50V | Murata | GJM1555C1HR70WB01D |  |  | GJM1555C1HR70WB01D | Capacitors | 0.7 pF 50V Ceramic Capacitor C0G, NP0 0402 ±0.05pF | C-0402
5 | 1 | C10 |  | 1uF 10V | Samsung | CL05A105KP5NNNC |  |  | CL05A105KP5NNNC | Capacitor | 1uF 10V Chip Cap 0402, X5R ±10% | C-0402
6 | 1 | C30 |  | 1.3pF 50V | Murata | GJM1555C1H1R3WB01D |  |  | GJM1555C1H1R3WB01D | Capacitor | 1.3pF 50V Chip Cap 0402, C0G/NP0 ±0.05pF | C-0402
7 | 1 | C31 |  | 1.6pF 50V | Murata | GJM1555C1H1R6BB01D |  |  | GJM1555C1H1R6BB01D | Capacitors | 1.6pF 50V Chip Cap 0402, C0G/NP0 ±0.1pF | C-0402
8 | 1 | R6 |  | 1.8M | Panasonic | ERJ-2GEJ185X |  |  | ERJ-2GEJ185X | Resistor | 1.8M Chip Resistor 0402, 5% 1/10W 50V | R-0402
9 | 1 | RF_S2 |  | 3.3pF 50V | Murata | GJM1555C1H3R3WB01D |  |  | GJM1555C1H3R3WB01D | Capacitor | 3.3pF 50V Chip Cap 0402, C0G/NP0 ±0.05pF | C-0402
10 | 1 | R25 |  | 4.7M | Panasonic | ERJ-2GEJ475X |  |  | ERJ-2GEJ475X | Resistor | 4.7M Chip Resistor 0402, 5% 1/10W 50V | R-0402
11 | 1 | C20 |  | 4.7nH | Murata | LQG15HN4N7S02D |  |  | LQG15HN4N7S02D | Inductors | 4.7nH Unshielded Multilayer Inductor 700mA 230mOhm Max 0402 ±0.3nH | C-0402
12 | 1 | C25 |  | 4.7uF 6.3V | Samsung | CL05A475KQ5NRNC |  |  | CL05A475KQ5NRNC | Capacitor | 4.7uF 6.3V Chip Cap 0402, X5R ±10% | C-0402
13 | 4 | D1, D2, D3, D4 |  | PESD5V0U1BB,115 | Nexperia | PESD5V0U1BB,115 |  |  | PESD5V0U1BB,115 | Diodes | 5V Bidirectional TVS Diode, 9.5V Vbr, Cd 3.5pF, SOD-523 | ONSC-SOD-523-2-502-01_C_V
14 | 1 | RF_P3 |  | 8.2nH | Murata | LQG15HS8N2J02D |  |  | LQG15HS8N2J02D | Inductors | 8.2nH Unshielded Multilayer Inductor, 550mA 240mOhm Max, 0402 ±5% | L-0402
15 | 1 | R18 |  | 10K | Panasonic | ERJ-1GNF1002C |  |  | ERJ-1GNF1002C | Resistors | 10k Chip Resistor 0201, 1% 1/20W 25V | R-0201
16 | 2 | R5, R24 |  | 10k | Panasonic | ERJ-2RKF1002X |  |  | ERJ-2RKF1002X | Resistor | 10k Chip Resistor 0402, 1% 1/10W 50V | R-0402
17 | 1 | C8 |  | 10pF 50V | Samsung Electro-Mechanics | CL05C100JB5NNNC |  |  | CL05C100JB5NNNC | Capacitor | 10pF 50V Chip Cap 0402, C0G/NP0 ±5% | C-0402
18 | 2 | R1, R3 |  | 10R | Panasonic, Panasonic Electronic Components | ERJ-2RKF10R0X |  |  | ERJ-2RKF10R0X | Resistor, Resistors | 10R Chip Resistor 0402, 1% 1/10W 50V | R-0402
19 | 1 | Tape2 |  | 12mm x 50 meter |  | TAPE-MASKING-12mm x 50m |  |  | TAPE-MASKING-12mm x 50m | Mechanicals | 12mm x 50 meter masking tape to hold magnet in place
20 | 4 | R19, R20, R21, R22 |  | 22R | Panasonic Electronic Components | ERJ-2RKF22R0X |  |  | ERJ-2RKF22R0X | Resistors | 22R Chip Resistor 0402, 1% 1/10W 50V | R-0402
21 | 5 | C1, C6, C9, C22, C23 |  | 22uF 10V | Samsung | CL10A226MP8NUNE |  |  | CL10A226MP8NUNE | Capacitor | 22uF 10V Chip Cap 0603, X5R ±20% | C-0603
22 | 7 | C7, C13, C14, C15, C16, C28, C29 |  | 33pF 50V | Samsung | CL05C330JB5NNNC |  |  | CL05C330JB5NNNC | Capacitors | 33pF 50V Chip Cap 0402, C0G/NP0 ±5% | C-0402
23 | 3 | R8, R9, R12 |  | 100k | Panasonic | ERJ-1GNF1003C |  |  | ERJ-1GNF1003C | Resistors | 100k Chip Resistor 0201, 1% 1/20W 25V | R-0201
24 | 8 | C2, C5, C11, C12, C18, C21, C24, C27 |  | 100nF 50V | Samsung | CL05B104KB54PNC |  |  | CL05B104KB54PNC | Capacitors, Capacitor | 100nF 50V Chip Cap 0402, X7R ±10% | C-0402
25 | 3 | R14, R15, R17 |  | 150R | Panasonic | ERJ-2RKF1500X |  |  | ERJ-2RKF1500X | Resistors | 150R Chip Resistor 0402, 1% 1/10W 50V | R-0402
26 | 2 | R4, R16 |  | 270R | Panasonic, Panasonic Electronic Components | ERJ-2RKF2700X |  |  | ERJ-2RKF2700X | Resistor, Resistors | 270R Chip Resistor 0402, 1% 1/10W 50V | R-0402
27 | 1 | Dual Spring contact3 |  | NF11-13-T-01-B | H.L.C Metal Parts Ltd | NF11-13-T-01-B |  |  | NF11-13-T-01-B | Mechanical | AA dual coil terminal, SWIC (Nickel Plated 1-3um carbon steel wire) 0.7mm dia.
28 | 1 | Neg. Spring contact1 |  | 22N11-13-T-03-A2 | H.L.C Metal Parts Ltd | 22N11-13-T-03-A2 |  |  | 22N11-13-T-03-A2 | Mechanical | AA negative coil terminal, SWIC (Nickel Plated 1-3um carbon steel wire) 0.7mm dia.
29 | 1 | Pos. Spring contact2 |  | 22N11-13-T-02-A2 | H.L.C Metal Parts Ltd | 22N11-13-T-02-A2 |  |  | 22N11-13-T-02-A2 | Mechanical | AA positive coil terminal, SWIC (Nickel Plated 1-3um carbon steel wire) 0.7mm dia.
30 | 1 | ANT1 |  |  | Quectel | YC0017BA |  |  | YC0017BA | Antenna | Antenna | YC0017BA
31 | 1 | Wire1 |  | BARRACORE EXT-WIRE | H.L.C Metal Parts Ltd | BARRACORE EXT-WIRE |  |  | BARRA-CORE-EXT-WIRE | Mechanical | Barra Ground Extension Wire, material SWIC D0.7mm, Surface finishing: W/O
32 | 1 | Box2 |  | Barra Screw Overpack Box | Packman packaging | OVERPACK-BOX-BARRA-SCREW |  |  | OVERPACK-BOX-BARRA-SCREW | Mechanicals | Barra Screw Overpack Box |  | 1 Box per 200 Units - Quantity = 0.005
33 | 1 | Box1 |  | Barra Screw Kraft Brown Box | Packman Packaging | GIFT-BOX-BARRA-SCREW |  |  | GIFT-BOX-BARRA-SCREW | Mechanicals | Barra Screw Unit Cardboard Gift Box Craft Brown
34 | 1 | QR ID1 |  | TT113 | CAB TECH (Karen Rosa) | TT113 |  |  | LABEL-QR-TT113-8X8 | Mechanicals | Blank Duraflex Economy, TT113, Rotary, 8.0x8.0mm (8x15), Cyl: 0, Supplied : 8 across, 50mm core, 20 000 labels per roll |  | Use Chinese quality
35 | 1 | Overpack label1 |  | FX129 | CAB TECH (Karen Rosa) | FX129 |  |  | LABEL-FX-129 | Mechanicals | Blank Duraflex Ice Hi-Tack Labels (polyprop), Supplied: 1 across, 50mm core, 500 labels per roll, Rotary, 110,0x80,0mm (1x2), Cyl: 67 |  | Use 1 per Overpack Box
36 | 1 | C19 |  | 4.7uF | Samsung | CL05A475KQ5NRNC |  |  | CL05A475KQ5NRNC | Capacitor | Chip Cap 0402, 6.3V X5R | C-0402
37 | 2 | L2, L3 |  | 3.6nH | Murata | LQG15HN3N6S02D |  |  | LQG15HN3N6S02D | Inductor | Chip Inductor 0402 0.3nH Tol | C-0402
38 | 1 | Y1 |  |  | Rivers Crystal | FCX-07L-32.000MHZJ22077 |  |  | FCX-07L-32.000MHZJ22077 | Crystal | Crystal 32MHz ±10ppm 10pF SMD-4 1.6mm x 1.2mm | FP-ABM12-MFG
39 | 1 | U2 |  |  | TI | DRV5032FBDBZR |  |  | DRV5032FBDBZR | Integrated Circuit | Digital Switch Omnipolar Switch Push-Pull Hall Effect SOT-23-3 | FP-DBZ0003A-MFG
40 | 1 | U5 |  |  | TI | SN74LVC2G86YZPR |  |  | SN74LVC2G86YZPR | Integrated Circuit | Dual 2-Input Exclusive-Or Gate, YZP0008ADAD, LARGE T&R | YZP0008ADAD
41 | 1 | FB1 |  | 120R 1.3A | Murata | BLM15PD121SN1D |  |  | BLM15PD121SN1D | Filters | Ferrite Bead, 120R 0402 1.3A | R-0402
42 | 4 | Serial No Sticker 1, Serial No Sticker 2, Serial No Sticker 3, Serial No Sticker 4 |  | TT1024 | CAB TECH | TT1024 Double Up |  |  | LABEL-TT1024 | Mechanical | Label sticker for production 28 x 16mm
43 | 1 | U3 |  |  | Semtech | LR1110IMLTRT |  |  | LR1110IMLTRT | Integrated Circuit | LR1110 - Low Power Integrated UHF Transceiver with LoRa Modem | qfn32l_5x5mm
44 | 1 | U1 |  | LIS2DH12TR | ST | LIS2DH12TR |  |  | LIS2DH12TR | Integrated Circuits | MEMS Digital Output Motion Sensor: Ultra-Low-Power High-Performance 3-Axis "Femto" Accelerometer, 1.71 to 3.6 V, -40 to 85 degC, 12-Pin LGA, RoHS, Tape and Reel | STM-LGA-12
45 | 1 | SIM1 |  | 0201AAAG06A | ANTENK | 0201AAAG06A |  |  | 0201AAAG06A | Connector | Nano SIM Card Connect Push-Pull Type,6-Pin | GCT-SIM8050-6_V
46 | 1 | Enclosure1 |  | Barra Screw Housing | U.V Tooling | DGM-1001022-000 |  |  | BARRA-SCREW-HOUSING | Mechanicals | Nylon/Glass enclosure, Black, Barra Screw Housing PA6/GF15
47 | 1 | PCB1 |  | Barra-Core-Nb V1.0 | N/A | Barra-Core-Nb V1.0 |  |  | Barra-Core-Nb V1.0 | Mechanical | PCB - ENIG Plating
48 | 1 | PE_Sleeve1 |  |  | Xudamold | PE-SLEEVE-BARRA |  |  | PE-SLEEVE-BARRA | Mechanical | PE Barra Sleeve - (170+40）*70*0.04
49 | 2 | TAPE1, TAPE3 |  |  | SMK Industries | FOAM-POLYEURETHENE-5X12 |  |  | FOAM-POLYEURETHENE-5X12 | Mechanical | Polyurethene 5 x 12mm open-cell foam for the lid, - 10meter roll |  | Use 30mm piece per unit
50 | 1 | PCKT1 |  | SCREW-BAG-2.5X8X8 |  | SCREW-BAG-2.5X8X8 |  |  | SCREW-BAG-2.5X8X8 | Mechanical | Presealed Screw Bag - 8 x BN82429-M2.5X8
51 | 1 | DS1 |  |  | Kingbright | APHHS1005LSECK/J3-PF |  |  | APHHS1005LSECK/J3-PF | LED | Red LED, 640nm, Vf=1.8V, 0402 | R-0402
52 | 1 | Gum Tape1 |  | KR7280 | Tape and Allied Suppliers | KR7280 |  |  | GUM-TAPE-KR7280 | Mechanical | Reinforced Gum Tape 72mm x 80 meter |  | 1 roll per 40 Overpack boxes
53 | 1 | Ribbon1 |  |  |  | Black resin AXR7+ |  |  | RESIN-BLACK-AXR7+ | Mechanical | Ribbon for EOS1/2 thermal printer 102mm x 360 meters |  | 1 roll per 5500 units
54 | 1 | Ribbon2 |  |  |  | Black resin AXR7+ |  |  | RESIN-BLACK-AXR7+ | Mechanical | Ribbon for EOS1/2 thermal printer 102mm x 360 meters |  | 1 roll per 3200 units
55 | 1 | Mag1 |  |  | DME | MREDI213 |  |  | MAGNET-BARRA | Mechanicals | Round Magnet, Rare-earth Material, 8mm Diameter, 2mm height
56 | 1 | U4 |  | TLV803EA22DBZR | Texas Instruments | TLV803EA22DBZR |  |  | TLV803EA22DBZR | Integrated Circuits | Supervisor IC, Open Drain or Open Collector 1 Channel SOT-23-3 | DBZ0003A_N
57 | 1 | C3 |  | 220uF 6.3V | KEMET | T520B227M006ATE045 |  |  | T520B227M006ATE045 | Capacitor | Tantalum Chip Capacitor,T520 CASE B | C-1210
58 | 1 | ANT2 |  | YC0009AA | Quectel | YC0009AA |  |  | YC0009AA | Antenna | WIFI/BT antenna SMD PINS2 3.2mmx1.6mm H0.5mm RO | YC0009AA
59 | 1 | WARN1 |  | Yellow Warning Label | Minuteman Press | Yellow Warning Label |  |  | YELLOW-WARNING-LABEL | Mechanicals | Yellow Warning Label
60 | 2 | RF_P1, RF_P2 | DNF | 0R |  |  |  |  | DNF | RF Matching | 0R Chip Resistor 0402, 1A | R-0402
61 | 1 | D5 | DNF | DNF | Nexperia | PESD5V0U1BB,115 |  |  | PESD5V0U1BB,115 | Diodes | 5V Bidirectional TVS Diode, 9.5V Vbr, Cd 3.5pF, SOD-523 | ONSC-SOD-523-2-502-01_C_V
62 | 1 | C4 | DNF | 22uF 10V | Samsung | CL10A226MP8NUNE |  |  | DNF | Capacitor | 22uF 10V Chip Cap 0603, X5R ±20% | C-0603
63 | 3 | R2, R7, R11 | DNF | 100k | Panasonic | ERJ-1GNF1003C |  |  | DNF | Resistors | 100k Chip Resistor 0201, 1% 1/20W 25V | R-0201
Notes

## Project Information
Project Full Path | C:\Users\adria\AppData\Local\TempReleases\Snapshot\1\Barra-Core-Nb.PrjPcb
Project Filename | Barra-Core-Nb.PrjPcb
Variant Name | None
Data-Source Filename | Barra-Core-Nb.PrjPcb
Data-Source Full Path | C:\Users\adria\AppData\Local\TempReleases\Snapshot\1\Barra-Core-Nb.PrjPcb
Title | Bill of Materials for Project [Barra-Core-Nb.PrjPcb] (No PCB Document Selected)
Total Quantity | 104
Report Time | 13:15
Report Date | 2024/01/29
Report Date & Tine | 2024/01/29 13:15
Output Name | Bill of Materials
Output Type | BomReport
Output Generator Name | BOM
Output Generator Description | Bill of Materials
Total Actual Price | <Parameter TotalActualPrice not found>
Total Target Price | <Parameter TotalTargetPrice not found>