## Part List Report
Component list
| Engineer |  |  |  | Adrian Pickles
| Revision |  |  |  | PCB V1.0 / ECN G
| Variant |  |  |  | None
| Date |  |  |  | 2023/12/06
# | Quantity | Designator | DNF | Value | 1st Vendor | 1st Vendor Part No | 2nd Vendor | 2nd Vendor Part No | DEAR SKU | Component Class | Description | Footprint | Notes
1 | 6 | R9, R15, R16, R17, RF_S1, RF_S3 |  | 0R | Panasonic | ERJ-2GE0R00X |  |  | ERJ-2GE0R00X | Resistor | 0R Chip Resistor 0402, 1A | R-0402
2 | 3 | C18, C20, C32 |  | 0.5pF 50V | Murata | GJM1555C1HR50BB01D |  |  | GJM1555C1HR50BB01D | Capacitors | 0.5pF 50V Chip Cap 0402, C0G/NP0 ±0.1pF | C-0402
3 | 1 | C30 |  | 0.7pF 50V | Murata | GJM1555C1HR70WB01D |  |  | GJM1555C1HR70WB01D | Capacitors | 0.7 pF 50V Ceramic Capacitor C0G, NP0 0402 ±0.05pF | C-0402
4 | 1 | C21 |  | 1nF 50V | Samsung | CL05B102JB5NNNC |  |  | CL05B102JB5NNNC | Capacitors | 1nF 50V Chip Cap 0402, X7R ±5% | C-0402
5 | 1 | C19 |  | 1pF 50V | Murata | GJM1555C1H1R0WB01D |  |  | GJM1555C1H1R0WB01D | Capacitors | 1.0pF 50V Chip Cap 0402, C0G/NP0 ±0.05pF | C-0402
6 | 1 | C13 |  | 1uF 10V | Samsung | CL05A105KP5NNNC |  |  | CL05A105KP5NNNC | Capacitors | 1uF 10V Chip Cap 0402, X5R ±10% | C-0402
7 | 1 | R21 |  | 1.2M | Panasonic | ERJ-2GEJ125X |  |  | ERJ-2GEJ125X | Resistor | 1.2M Chip Resistor 0402, 5% 1/10W 50V | R-0402
8 | 1 | C14 |  | 1.5pF 50V | Murata | GJM1555C1H1R5WB01D |  |  | GJM1555C1H1R5WB01D | Capacitors | 1.5pF 50V Chip Cap 0402, C0G/NP0 ±0.05pF | C-0402
9 | 1 | C29 |  | 1.6pF 50V | Murata | GJM1555C1H1R6BB01D |  |  | GJM1555C1H1R6BB01D | Capacitors | 1.6pF 50V Chip Cap 0402, C0G/NP0 ±0.1pF | C-0402
10 | 1 | C36 |  | 1.8pF 50V | Murata | GJM1555C1H1R8BB01D |  |  | GJM1555C1H1R8BB01D | Capacitors | 1.8pF 50V Chip Cap 0402, C0G/NP0 ±0.1pF | C-0402
11 | 1 | L11 |  | 2.2uH | Coilcraft | XFL4020-222MEC |  |  | XFL4020-222MEC | Inductors | 2.2uH Shielded Power Inductor, 8A 23.5mOhm Max, 4x4mm ±20% | XFL4020
12 | 1 | C28 |  | 1.3pF 50V | Murata | GJM1555C1H1R3WB01D |  |  | GJM1555C1H1R3WB01D | Capacitors | 2.4pF 50V Chip Cap 0402, C0G/NP0 ±0.05pF | C-0402
13 | 1 | L9 |  | 3pF 50V | Murata | GJM1555C1H3R0BB01D |  |  | GJM1555C1H3R0BB01D | Capacitor | 3pF 50V Chip Cap 0402, C0G/NP0 ±0.1pF | L-0402
14 | 2 | L7, L8 |  | 3.6nH | Murata | LQG15HN3N6S02D |  |  | LQG15HN3N6S02D | Inductors | 3.6 nH Unshielded Multilayer Inductor 700 mA 190mOhm Max 0402 ±0.3nH | L-0402
15 | 1 | RF_S2 |  | 4.7pF 50V | Murata | GJM1555C1H4R7BB01D |  |  | GJM1555C1H4R7BB01D | Capacitor | 4.7pF 50V Chip Cap 0402, C0G/NP0 ±0.1pF | C-0402
16 | 2 | C1, C2 |  | 4.7uF 6.3V | Samsung | CL05A475KQ5NRNC | Murata | GRM155R60J475ME47D | CL05A475KQ5NRNC | Capacitors | 4.7uF 6.3V Chip Cap 0402, X5R ±10% | C-0402
17 | 5 | D1, D2, D3, D4, D5 |  | PESD5V0U1BB,115 | Nexperia | PESD5V0U1BB,115 |  |  | PESD5V0U1BB,115 | Diodes | 5V Bidirectional TVS Diode, 9.5V Vbr, Cd 3.5pF, SOD-523 | SOD523
18 | 1 | L4 |  | 6.8nH | Murata | LQW15AN6N8G00D |  |  | LQW15AN6N8G00D | Inductors | 6.8nH Unshielded Wirewound Inductor, 700mA 90mOhm Max, 0402 ±2% | L-0402
19 | 1 | RF_P2 |  | 9.1nH | TDK | MHQ1005P9N1JT000 |  |  | MHQ1005P9N1JT000 | Inductors | 9.1 nH Unshielded Multilayer Inductor 550 mA 170mOhm Max 0402 ±5% | L-0402
20 | 1 | C31 |  | 9.1nH | TDK | MHQ1005P9N1JT000 |  |  | MHQ1005P9N1JT000 | Inductors | 9.1nH Unshielded Multilayer Inductor 550mA 170mOhm Max 0402 ±5% | C-0402
21 | 2 | L1, L3 |  | 9.5nH | TDK | LQW15AN9N5J00D |  |  | LQW15AN9N5J00D | Inductors | 9.5 nH Unshielded Wirewound Inductor 540 mA 140mOhm Max 0402 ±5% | L-0402
22 | 1 | FB3 |  | 10R | Würth Elektronik | 7427927110 |  |  | 7427927110 | Filters | 10 Ohms @ 100 MHz 1 Signal Line Ferrite Bead 0402 500mA 50mOhm | FB-0402
23 | 1 | R3 |  | 10k | Panasonic | ERJ-2RKF1002X |  |  | ERJ-2RKF1002X | Resistors | 10k Chip Resistor 0402, 1% 1/10W 50V | R-0402
24 | 3 | C22, C33, C43 |  | 10pF 50V | Murata | GRM1555C1H100GA01D | Samsung | CL05C100JB5NNNC | GRM1555C1H100GA01D | Capacitors | 10pF 50V Chip Cap 0402, C0G/NP0 ±5% | C-0402
25 | 3 | R8, R10, R14 |  | 10R | Panasonic | ERJ-2RKF10R0X |  |  | ERJ-2RKF10R0X | Resistors | 10R Chip Resistor 0402, 1% 1/10W 50V | R-0402
26 | 1 | Tape1 |  | 12mm x 50 meter |  | TAPE-MASKING-12mm x 50m |  |  | TAPE-MASKING-12mm x 50m | Mechanicals | 12mm x 50 meter masking tape to hold magnet in place
27 | 1 | C16 |  | 12pF | Murata | GJM1555C1H120FB01D |  |  | GJM1555C1H120FB01D | Capacitors | 12pF 50V Chip Cap 0402, C0G/NP0 ±1% | C-0402
28 | 1 | L6 |  | 15uH | Murata Electronics | LQH2HPZ150MJRL |  |  | LQH2HPZ150MJRL | Inductors | 15µH Shielded Drum Core, Wirewound Inductor 710 mA 660mOhm Max 1008 ±20% | FP-LQH2HPN_JR-MFG
29 | 10 | C4, C5, C23, C37, C39, C40, C44, C45, C47, C49 |  | 22uF 10V | Samsung | CL10A226MP8NUNE | Murata | GRM187R61A226ME15D | CL10A226MP8NUNE | Capacitors | 22uF 10V Chip Cap 0603, X5R ±20% | C-0603
30 | 1 | Y2 |  |  | Yoketan | ST20F-032000-18-05E-NNA |  |  | ST20F-032000-18-05E-NNA | Crystals & Oscillators | 32 MHz TCXO Clipped Sine Wave Oscillator 1.8V 4-SMD, No Lead | ST20F-032000-18-05E-NNA
31 | 1 | Y1 |  | 32.768kHz, 9pF | ECS | ECS-.327-9-12R-TR |  |  | ECS-.327-9-12R-TR | Crystal | 32.768kHz ±20ppm Tuning Fork crystal 2-Pin, 2 x 1.2mm, 9pF, 70kOhm | XTAL_2.0mmx1.2mm
32 | 1 | L2 |  | 33nH | TDK | LQW15AN33NJ00D |  |  | LQW15AN33NJ00D | Inductors | 33 nH Unshielded Wirewound Inductor 260 mA 630mOhm Max 0402 ±5% | L-0402
33 | 6 | C8, C11, C12, C25, C27, C48 |  | 33pF 50V | Samsung | CL05C330JB5NNNC |  |  | CL05C330JB5NNNC | Capacitors | 33pF 50V Chip Cap 0402, C0G/NP0 ±5% | C-0402
34 | 1 | R18 |  | 80.6k | Panasonic | ERJ-2RKF8062X |  |  | ERJ-2RKF8062X | Resistors | 80.6k Chip Resistor 0402, 1% 1/10W 50V | R-0402
35 | 2 | R11, R12 |  | 100k | Panasonic | ERJ-2RKF1003X |  |  | ERJ-2RKF1003X | Resistors | 100k Chip Resistor 0402, 1% 1/10W 50V | R-0402
36 | 9 | C3, C6, C7, C9, C24, C34, C38, C42, C46 |  | 100nF 50V | Samsung | CL05B104KB54PNC |  |  | CL05B104KB54PNC | Capacitors | 100nF 50V Chip Cap 0402, X7R ±10% | C-0402
37 | 5 | R4, R5, R6, R7, R13 |  | 150R | Panasonic | ERJ-2RKF1500X |  |  | ERJ-2RKF1500X | Resistors | 150R Chip Resistor 0402, 1% 1/10W 50V | R-0402
38 | 1 | C41 |  | 220uF 6.3V | KEMET | T520B227M006ATE045 |  |  | T520B227M006ATE045 | Capacitors | 220uF 6.3V Tantalum Cap T520, ±20% | C-1210 - Pol
39 | 2 | R19, R20 |  | 270k | Panasonic | ERJ-2RKF2703X |  |  | ERJ-2RKF2703X | Resistor | 270k Chip Resistor 0402, 1% 1/10W 50V | R-0402
40 | 1 | C26 |  | 470nF 10V | Murata | CL05A474KP5NNNC |  |  | CL05A474KP5NNNC | Capacitors | 470nF 10V Chip Cap 0402, X5R ±10% | C-0402
41 | 1 | C35 |  | 470pF 50V | Murata | CL05B471KB5NNNC |  |  | CL05B471KB5NNNC | Capacitors | 470pF 50V Chip Cap 0402, X7R ±10% | C-0402
42 | 2 | FB1, FB2 |  | 600R 1.5A | Murata | BLM18SP601SH1D |  |  | BLM18SP601SH1D | Filters | 600 Ohms @ 100 MHz 1 Power Line Ferrite Bead 0603 1.5A 140mOhm | FB-0603
43 | 1 | Spring contact1 |  | NF11-13-T-01-B | H.L.C Metal Parts Ltd | NF11-13-T-01-B |  |  | NF11-13-T-01-B | Mechanical | AA Dual coil terminal, SWIC (Nickel Plated 1-3um)
44 | 1 | Spring contact2 |  | 22N11-13-T-03-A2 | H.L.C Metal Parts Ltd | 22N11-13-T-03-A2 |  |  | 22N11-13-T-03-A2 | Mechanical | AA negative coil terminal, SWIC, Nickel Plated 1-3um | Pad_3mm
45 | 1 | Spring contact3 |  | 22N11-13-T-02-A2 | H.L.C Metal Parts Ltd | 22N11-13-T-02-A2 |  |  | 22N11-13-T-02-A2 | Mechanical | AA positive coil terminal, SWIC, Nickel Plated 1-3um | Pad_3mm
46 | 2 | Wire1, Wire2 |  | BARRACORE EXT-WIRE | H.L.C Metal Parts Ltd | BARRACORE EXT-WIRE |  |  | BARRA-CORE-EXT-WIRE | Mechanical | Barra Ground Extension Wire, material SWIC D0.7mm, Surface finishing: W/O
47 | 1 | Box2 |  | Barra Screw Overpack Box | Packman packaging | OVERPACK-BOX-BARRA-SCREW |  |  | OVERPACK-BOX-BARRA-SCREW | Mechanicals | Barra Screw Overpack Box |  | 1 Box per 200 Units - Quantity = 0.005
48 | 1 | Box1 |  | Barra Kraft Brown Box | Packman Packaging | GIFT-BOX-BARRA-SCREW |  |  | GIFT-BOX-BARRA-SCREW | Mechanicals | Barra screw-together unit, Cardboard Gift Box Craft Brown
49 | 1 | QR ID1 |  | TT113 | CAB TECH (Karen Rosa) | TT113 |  |  | LABEL-QR-TT113-8X8 | Mechanicals | Blank Duraflex Economy, TT113, Rotary, 8.0x8.0mm (8x15), Cyl: 0, Supplied : 8 across, 50mm core, 20 000 labels per roll |  | Use Chinese quality
50 | 1 | Overpack label1 |  | FX129 | CAB TECH (Karen Rosa) | FX129 |  |  | LABEL-FX-129 | Mechanicals | Blank Duraflex Ice Hi-Tack Labels (polyprop), Supplied: 1 across, 50mm core, 500 labels per roll, Rotary, 110,0x80,0mm (1x2), Cyl: 67 |  | Use 1 per Overpack Box
51 | 1 | U6 |  | MAX17225ALT+T | Analog Devices Inc./Maxim Integrated | MAX17225ALT+T |  |  | MAX17225ALT+T | Integrated Circuits | Boost Switching Regulator IC Positive Adjustable 1.8V 1 Output 1A (Switch) 6-WDFN | FP-L622-1C-MFG
52 | 1 | ANT1 |  |  | Quectel | YC0017BA |  |  | YC0017BA | Antenna | FR4, PCB mount 4G Antenna - 25 x 7 x 3mm | YC0017BA
53 | 1 | PATCH1 |  |  | Quectel | YNU01A0AA |  |  | YNU01A0AA | Antenna | GPS Patch Antenna 25x25x4mm, SMT- Multi-band with Polyimide Tape. | YCGS006AA-Footprint-1
54 | 1 | M1 |  | nRF9160-SICA-B1A-R | Nordic Semi | nRF9160-SICA-B1A-R |  |  | nRF9160-SICA-B1A-R | Integrated Circuits | IC RF TxRx + MCU Cellular GPS 700MHz ~ 2.2GHz 161-TFLGA Module | nRF9160_SIP
55 | 1 | U7 |  | LR1110IMLTRT | Semtech | LR1110IMLTRT |  |  | LR1110IMLTRT | Radio&RF | IC RF TxRx + MCU WiFi 802.11b/g/n 150MHz ~ 2.7GHz | FP-QFN32-MFG
56 | 4 | Serial No Sticker 1, Serial No Sticker 2, Serial No Sticker 3, Serial No Sticker 4 |  | TT1024 | CAB TECH | TT1024 Double Up |  |  | LABEL-TT1024 | Mechanical | Label sticker for production 28 x 16mm
57 | 1 | U5 |  | LIS2DH12TR | ST | LIS2DH12TR |  |  | LIS2DH12TR | Integrated Circuits | MEMS Digital Output Motion Sensor: Ultra-Low-Power High-Performance 3-Axis "Femto" Accelerometer, 1.71 to 3.6 V, -40 to 85 degC, 12-Pin LGA, RoHS, Tape and Reel | FP-LGA-12-8365767-MFG
58 | 1 | SIM1 |  | 0201AAAG06A | ANTENK | 0201AAAG06A |  |  | 0201AAAG06A | Connectors | Nano SIM Card Connect Push-Pull Type,6-Pin | GCT-SIM8050-6_V
59 | 1 | Enclosure1 |  | Barra Screw Housing | U.V Tooling | DGM-1001022-000 |  |  | BARRA-SCREW-HOUSING | Mechanicals | Nylon/Glass enclosure, Black, Barra Screw Housing PA6/GF15
60 | 1 | PCB1 |  |  | Circtech Electronics | PCB-BARRA-EDGE-4G-V1.0-DM071AC |  |  | PCB-BARRA-EDGE-4G-V1.0-DM071AC | Mechanical | PCB - ENIG Plating
61 | 1 | PP_Sleve1 |  | PE Sleeve (235+40)*175*0*0.04mm | Xudamold | PE-SLEEVE-BARRA |  |  | PE-SLEEVE-BARRA | Mechanicals | PE Sleeve (235+40)*175*0*0.04mm
62 | 2 | TAPE2, TAPE3 |  |  | SMK Industries | FOAM-POLYEURETHENE-5X12 |  |  | FOAM-POLYEURETHENE-5X12 | Mechanical | Polyurethene 5 x 12mm open-cell foam for the lid, 3mm thick - 10meter roll |  | Use 30mm piece per unit
63 | 1 | PCKT1 |  | SCREW-BAG-2.5X8X8 |  | SCREW-BAG-2.5X8X8 |  |  | SCREW-BAG-2.5X8X8 | Mechanical | Presealed Screw Bag - 8 x BN82429-M2.5X8
64 | 1 | DS1 |  |  | Kingbright | APHHS1005LSECK/J3-PF |  |  | APHHS1005LSECK/J3-PF | LED | Red LED, 640nm, Vf=1.8V, 0402 | LED_0402
65 | 1 | Gum Tape1 |  | KR7280 | Tape and Allied Suppliers | KR7280 |  |  | GUM-TAPE-KR7280 | Mechanical | Reinforced Gum Tape 72mm x 80 meter |  | 1 roll per 40 Overpack boxes
66 | 1 | U3 |  | BGA824N6E6327XTSA1 | Infineon Technologies | BGA824N6E6327XTSA1 |  |  | BGA824N6E6327XTSA1 | Integrated Circuits | RF Amplifier IC Galileo, GLONASS, GPS 1.55GHz ~ 1.615GHz TSNP-6-2 | FP-PG-TSNP-6-MFG
67 | 1 | Ribbon1 |  |  |  | Black resin AXR7+ |  |  | RESIN-BLACK-AXR7+ | Mechanical | Ribbon for EOS1/2 thermal printer 102mm x 360 meters |  | 1 roll per 5500 units
68 | 1 | Ribbon2 |  |  |  | Black resin AXR7+ |  |  | RESIN-BLACK-AXR7+ | Mechanical | Ribbon for EOS1/2 thermal printer 102mm x 360 meters |  | 1 roll per 3200 units
69 | 1 | Mag1 |  |  | DME | MREDI213 |  |  | MAGNET-BARRA | Mechanicals | Round Magnet, Rare-earth Material, 8mm Diameter, 2mm height |  | Diameter - 8 x 2 mm rare-earth magnet
70 | 1 | U2 |  | SAFFB1G56KB0F0A | Murata | SAFFB1G56KB0F0A |  |  | SAFFB1G56KB0F0A | Radio&RF | SAW Resonator for GNSS, 1.1 x 0.9mm. | SAFFB1G56KB0F0A
71 | 1 | U4 |  | TPS22915CYFPR | TI | TPS22915CYFPR |  |  | TPS22915CYFPR | Integrated Circuits | TPS22915CYFPR Load Switch With Output Discharge, 1.05-5.5V, 2A, 4DSBGA | FP-YFP0004-IPC_B
72 | 1 | U1 |  | DRV5032FBDBZR | TI | DRV5032FBDBZR | Silicon Labs | SI7201-B-04-IVR | DRV5032FBDBZR | Integrated Circuits | Ultra-Low-Power Digital-Switch Hall Effect Sensor, SOT-23-3 | SOT23-3
73 | 1 | ANT2 |  |  | Quectel | YC0009AA |  |  | YC0009AA | Antenna | WIFI/BT antenna SMD 2-PIN 3.2mmx1.6mm H0.5mm | YC0009AA
74 | 1 | WARN1 |  | Yellow Warning Label | Minuteman Press | Yellow Warning Label |  |  | YELLOW-WARNING-LABEL | Mechanicals | Yellow Warning Label
75 | 1 | RF_P1 | DNF | DNF | TDK |  |  |  |  | Inductors | 9.1 nH Unshielded Multilayer Inductor 550 mA 170mOhm Max 0402 ±5% | L-0402
76 | 2 | R1, R2 | DNF | 150R | Panasonic | ERJ-2RKF1500X |  |  | DNF | Resistors | 150R Chip Resistor 0402, 1% 1/10W 50V | R-0402
77 | 1 | J1 | DNF | [5 empty] | DNF |  | CONN HEADER 3POS 2MM VERT T/H | FP-951103-8622-AR-MFG
78 | 2 | C15, C17 | DNF |  |  | DNF |  |  | DNF | Capacitors | TBD | C-0402
Notes

## Project Information
Project Full Path | C:\Users\adria\AppData\Local\TempReleases\Snapshot\1\Barra-Edge-4G.PrjPcb
Project Filename | Barra-Edge-4G.PrjPcb
Variant Name | None
Data-Source Filename | Barra-Edge-4G.PrjPcb
Data-Source Full Path | C:\Users\adria\AppData\Local\TempReleases\Snapshot\1\Barra-Edge-4G.PrjPcb
Title | Bill of Materials for Project [Barra-Edge-4G.PrjPcb] (No PCB Document Selected)
Total Quantity | 132
Report Time | 14:50
Report Date | 2023/12/06
Report Date & Tine | 2023/12/06 14:50
Output Name | Bill of Materials
Output Type | BomReport
Output Generator Name | BOM
Output Generator Description | Bill of Materials
Total Actual Price | <Parameter TotalActualPrice not found>
Total Target Price | <Parameter TotalTargetPrice not found>