## Part List Report
Component list
| Engineer |  |  |  | Madeline Fiorentino
| Revision |  |  |  | PCB V0.4B / ECN - B
| Variant |  |  |  | None
| Date |  |  |  | 11/07/2024
# | Quantity | Designator | DNF | Value | 1st Vendor | 1st Vendor Part No | 2nd Vendor | 2nd Vendor Part No | DEAR SKU | Component Class | Description | Footprint | Notes
1 | 1 | Box1 |  | Barra Radar Kraft Brown Box | Packman Packaging | GIFT-BOX-BARRA-RADAR |  |  | GIFT-BOX-BARRA-RADAR | Mechanicals | Barra Radar Unit Cardboard Gift Box Craft Brown
2 | 1 | Box2 |  | Barra Radar Overpack Box | Packman packaging | OVERPACK-BOX-BARRA-RADAR |  |  | OVERPACK-BOX-BARRA-RADAR | Mechanicals | Barra Radar Overpack Box |  | 1 Box per 200 Units - Quantity = 0.005
3 | 6 | C1, C2, C8, C19, C20, C21 |  | 22uF 10V | Samsung | CL10A226MP8NUNE |  |  | CL10A226MP8NUNE | Capacitor | 22uF 10V Chip Cap 0603, X5R ±20% | C-0603
4 | 7 | C3, C10, C13, C18, C24, C26, C30 |  | 100nF 50V | Samsung | CL05B104KB54PNC |  |  | CL05B104KB54PNC | Capacitor | 100nF 50V Chip Cap 0402, X7R ±10% | C-0402
5 | 6 | C4, C5, C6, C9, C12, C25 |  | 1uF 10V | Samsung | CL05A105KP5NNNC |  |  | CL05A105KP5NNNC | Capacitor | 1uF 10V Chip Cap 0402, X5R ±10% | C-0402
6 | 5 | C7, C11, C14, C17, C22 |  | 33pF 50V | Samsung | CL05C330JB5NNNC |  |  | CL05C330JB5NNNC | Capacitor | 33pF 50V Chip Cap 0402, C0G/NP0 ±5% | C-0402
7 | 3 | C15, C16, C23 |  | 10pF 50V | Samsung Electro-Mechanics | CL05C100JB5NNNC |  |  | CL05C100JB5NNNC | Capacitor | 10pF 50V Chip Cap 0402, C0G/NP0 ±5% | C-0402
8 | 1 | C31 | DNF | 1uF 10V | Samsung | CL05A105KP5NNNC |  |  | DNF | Capacitor | 1uF 10V Chip Cap 0402, X5R ±10% | C-0402
9 | 1 | C32 | DNF | 100nF 50V | Samsung | CL05B104KB54PNC |  |  | DNF | Capacitor | 100nF 50V Chip Cap 0402, X7R ±10% | C-0402
10 | 1 | C33 | DNF | 33pF 50V | Samsung | CL05C330JB5NNNC |  |  | DNF | Capacitor | 33pF 50V Chip Cap 0402, C0G/NP0 ±5% | C-0402
11 | 1 | D1 |  | PESD5V0U1BB,115 | Nexperia | PESD5V0U1BB,115 |  |  | PESD5V0U1BB,115 | Diode | 5V Bidirectional TVS Diode, 9.5V Vbr, Cd 3.5pF, SOD-523 | SOD523
12 | 1 | DS1 |  |  | QT Brightek (QTB) | QBLP595-R5-2897 |  |  | QBLP595-R5-2897 | LED | Red LED 622nm, Vf =1.85V 0402 | LED_0402
13 | 1 | Enclosure1 |  | Barra Radar Housing | U.V Tooling | Barra Radar overmolded |  |  | BARRA-RADAR-HOUSING | Mechanicals | Nylon/Glass enclosure, Black, Barra Radar Rugged Housing (integrated lens)
14 | 2 | FB1, FB2 |  | 600R 1.5A | Murata | BLM18SP601SH1D |  |  | BLM18SP601SH1D | Filters | 600 Ohms @ 100 MHz 1 Power Line Ferrite Bead 0603 1.5A 140mOhm | FB-0603
15 | 1 | FB3 |  | 120R 1.3A | Murata | BLM15PD121SN1D |  |  | BLM15PD121SN1D | Filters | Ferrite Bead, 120R 0402 1.3A | FB-0402
16 | 1 | Gum Tape1 |  | KR7280 | Tape and Allied Suppliers | KR7280 |  |  | GUM-TAPE-KR7280 | Mechanical | Reinforced Gum Tape 72mm x 80 meter |  | 1 roll per 40 Overpack boxes
17 | 2 | L1, L2 |  | 2.2uH | Murata | 1285AS-H-2R2M=P2 |  |  | 1285AS-H-2R2M=P2 | Inductor | 2.2uH Shielded Power Inductor, 1.5A 204mOhm Max, 0806 ±20% | L-0806
18 | 1 | Mag1 |  |  | DME |  |  |  | MAGNET-BARRA | Mechanicals | Round Magnet, N38, 8mm Diameter, 2mm height
19 | 1 | Overpack label1 |  | FX129 | CAB TECH (Karen Rosa) | LABEL-FX-129 |  |  | LABEL-FX-129 | Mechanicals | Blank Duraflex Ice Hi-Tack Labels (polyprop), Supplied: 1 across, 50mm core, 500 labels per roll, Rotary, 110,0x80,0mm (1x2), Cyl: 67 |  | Use 1 per Overpack Box
20 | 1 | PCB1 |  |  | N/A | PCB-BARRA-RADAR BLE V0.4B |  |  | PCB-BARRA-RADAR BLE V0.4B | Mechanical | PCB - ENIG Plating
21 | 1 | PCKT1 |  | SCREW-BAG-2.5X8X8 |  | SCREW-BAG-2.5X8X8 |  |  | SCREW-BAG-2.5X8X8 | Mechanical | Presealed Screw Bag - 8 x BN82429-M2.5X8
22 | 1 | PP_Sleve1 |  | PE Sleeve (235+40)*175*0*0.04mm | Xudamold | PE-SLEEVE-BARRA |  |  | PE-SLEEVE-BARRA | Mechanicals | PE Sleeve (235+40)*175*0*0.04mm
23 | 1 | Q1 |  |  | Nexperia | NX3008CBKS,115 |  |  | NX3008CBKS,115 | Transistor | MOSFET N/P-CH 30V 0.35A/0.2A 6-Pin TSSOP T/R | NXP-SOT363_N
24 | 1 | QR ID1 |  | TT113 | CAB TECH (Karen Rosa) | LABEL-QR-TT113-8X8 |  |  | LABEL-QR-TT113-8X8 | Mechanicals | Blank Duraflex Economy, TT113, Rotary, 8.0x8.0mm (8x15), Cyl: 0, Supplied : 8 across, 50mm core, 20 000 labels per roll
25 | 4 | R1, R2, R3, R4 |  | 150R | Panasonic | ERJ-2RKF1500X |  |  | ERJ-2RKF1500X | Resistor | 150R Chip Resistor 0402, 1% 1/10W 50V | R-0402
26 | 2 | R5, R13 |  | 0R | Panasonic | ERJ-2GE0R00X |  |  | ERJ-2GE0R00X | Resistor | 0R Chip Resistor 0402, 1A | R-0402
27 | 3 | R6, R8, R11 |  | 1.2M | Panasonic | ERJ-2GEJ125X |  |  | ERJ-2GEJ125X | Resistor | 1.2M Chip Resistor 0402, 5% 1/10W 50V | R-0402
28 | 2 | R7, R9 |  | 768k | Panasonic Electronic Components | ERJ-2RKF7683X |  |  | ERJ-2RKF7683X | Resistor | 768 kOhms ±1% 0.1W, 1/10W Chip Resistor 0402 Automotive AEC-Q200 Thick Film | R-0402
29 | 1 | R10 |  | 270k | Panasonic | ERJ-2RKF2703X |  |  | ERJ-2RKF2703X | Resistor | 270k Chip Resistor 0402, 1% 1/10W 50V | R-0402
30 | 1 | R12 |  | 10R | Panasonic | ERJ-2RKF10R0X |  |  | ERJ-2RKF10R0X | Resistor | 10R Chip Resistor 0402, 1% 1/10W 50V | R-0402
31 | 1 | R14 | DNF | 10R | Panasonic | ERJ-2RKF10R0X |  |  | DNF | Resistor | 10R Chip Resistor 0402, 1% 1/10W 50V | R-0402
32 | 1 | Ribbon1 |  | Black resin AXR7+ |  | RESIN-BLACK-AXR7+ |  |  | RESIN-BLACK-AXR7+ | Mechanical | Ribbon for EOS1/2 thermal printer 102mm x 360 meters |  | 1 roll per 5500 units
33 | 1 | Ribbon2 |  | Black resin AXR7+ |  | RESIN-BLACK-AXR7+ |  |  | RESIN-BLACK-AXR7+ | Mechanical | Ribbon for EOS1/2 thermal printer 102mm x 360 meters |  | 1 roll per 3200 units
34 | 4 | Serial No Sticker 1, Serial No Sticker 2, Serial No Sticker 3, Serial No Sticker 4 |  | TT1024 | CAB TECH | TT1024 Double Up |  |  | LABEL-TT1024 | Mechanical | Label sticker for production 28 x 16mm
35 | 1 | Spring contact1 |  | NF11-13-T-01-B | H.L.C Metal Parts Ltd | 22NF11-13-T-01-B |  |  | 22NF11-13-T-01-B | Mechanical | AA Dual coil terminal, SWIC (Nickel Plated 1-3um)
36 | 1 | Spring contact2 |  | 22N11-13-T-02-A2 | H.L.C Metal Parts Ltd | 22NF11-13-T-02-A2 |  |  | 22NF11-13-T-02-A2 | Mechanical | AA positive coil terminal, SWIC, Nickel Plated 1-3um | Pad_3mm
37 | 1 | Spring contact3 |  | 22N11-13-T-03-A2 | H.L.C Metal Parts Ltd | 22NF11-13-T-03-A2 |  |  | 22NF11-13-T-03-A2 | Mechanical | AA negative coil terminal, SWIC, Nickel Plated 1-3um | Pad_3mm
38 | 1 | Tape1 |  | 12mm x 50 meter |  | TAPE-MASKING-12mmx50m |  |  | TAPE-MASKING-12mmx50m | Mechanicals | 12mm x 50 meter masking tape to hold magnet in place
39 | 2 | TAPE2, TAPE3 |  |  | SMK Industries | FOAM-POLYEURETHENE-5X12 |  |  | FOAM-POLYEURETHENE-5X12 | Mechanical | Polyurethene 5 x 12mm open-cell foam for the lid, 3mm thick - 10meter roll |  | Use 30mm piece per unit
40 | 1 | U1 |  | BGM240PA22VNA3 | Silabs | BGM240PA22VNA3 |  |  | BGM240PA22VNA3 | Integrated Circuit | BGM240PA22VNA3 Wireless Gecko Bluetooth Module, +10dBm 1536kB Flash, 256kB RAM 15x12.9mm, Built in Antenna | BGM240
41 | 1 | U2 |  |  | Acconeer | A121-001 |  |  | A121-001 | Integrated Circuit | A121 60Ghz Pulsed Coherent Radar SIP, 5.2 x 5.5mm | A121-Footprint-1
42 | 1 | U3 |  | MAX38641AELT+T | MAXIM-IC | MAX38641AELT+T |  |  | MAX38641AELT+T | Integrated Circuit | Buck Switching Regulator IC, 1.8-5.5V Input, Adjustable 0.7V-3.3V Output 350mA 6-WDFN | MAX38640AELT+T
43 | 1 | U4 |  | TPS22915CYFPR | TI | TPS22915CYFPR |  |  | TPS22915CYFPR | Integrated Circuit | TPS22915CYFPR Load Switch With Output Discharge, 1.05-5.5V, 2A, 4DSBGA | IPC-B - No Silk
44 | 1 | U6 |  | DRV5032FBDBZR | TI | DRV5032FBDBZR |  |  | DRV5032FBDBZR | Integrated Circuit | Ultra-Low-Power Digital-Switch Hall Effect Sensor, SOT-23-3 | SOT23-3
45 | 1 | U7 | DNF | LIS2DH12TR | ST | LIS2DH12TR |  |  | DNF | Integrated Circuit | MEMS Digital Output Motion Sensor: Ultra-Low-Power High-Performance 3-Axis "Femto" Accelerometer, 1.71 to 3.6 V, -40 to 85 degC, 12-Pin LGA, RoHS, Tape and Reel | FP-LGA-12-8365767-MFG
46 | 1 | WARN1 |  | White Warning Label | Minuteman Press | White Warning Label |  |  | WHITE-WARNING-LABEL | Mechanicals | White Warning Label: Instruction Pamphlet-80g, 90x90mm
47 | 2 | Wire1, Wire2 |  |  | H.L.C Metal Parts Ltd | 22NF11-13-T-05 |  |  | 22NF11-13-T-05 | Mechanical | Barra Ground Extension Wire, material SWIC D0.7mm, Surface finishing: W/O
48 | 1 | Y1 |  | 24MHz 9pF 50R | Rivers Crystal | FCX-06-24MJ32408 |  |  | FCX-06-24MJ32408 | Crystals & Oscillators | 24 MHz ±10ppm Crystal 10pF 500 Ohms (max) 4-SMD, No Lead, 2.0 x 1.6mm | FP-ABM11-MFG
Notes

## Project Information
Project Full Path | C:\Users\Jamie\AppData\Local\TempReleases\Snapshot\1\Barra-Radar.PrjPcb
Project Filename | Barra-Radar.PrjPcb
Variant Name | None
Data-Source Filename | Barra-Radar.PrjPcb
Data-Source Full Path | C:\Users\Jamie\AppData\Local\TempReleases\Snapshot\1\Barra-Radar.PrjPcb
Title | Bill of Materials for Project [Barra-Radar.PrjPcb] (No PCB Document Selected)
Total Quantity | 84
Report Time | 2:11 PM
Report Date | 11/07/2024
Report Date & Tine | 11/07/2024 2:11 PM
Output Name | Bill of Materials
Output Type | BomReport
Output Generator Name | BOM
Output Generator Description | Bill of Materials
Total Actual Price | <Parameter TotalActualPrice not found>
Total Target Price | <Parameter TotalTargetPrice not found>