## Part List Report
Component list
| Engineer |  |  |  | Madeline Fiorentino
| Revision |  |  |  | PCB V1.0 / ECN - I
| Variant |  |  |  | None
| Date |  |  |  | 6/03/2024
# | Quantity | Designator | DNF | Value | 1st Vendor | 1st Vendor Part No | 2nd Vendor | 2nd Vendor Part No | DEAR SKU | Component Class | Description | Footprint | Notes
1 | 1 | ANT1 |  |  | Quectel | YC0017BA |  |  | YC0017BA | Antenna | FR4, PCB mount 4G Antenna - 25 x 7 x 3mm | YC0017BA
2 | 1 | Box1 |  | Barra Screw Kraft Brown Box | Packman Packaging | GIFT-BOX-BARRA-SCREW |  |  | GIFT-BOX-BARRA-SCREW | Mechanicals | Barra Screw Unit Cardboard Gift Box Craft Brown
3 | 1 | Box2 |  | Barra Screw Overpack Box | Packman packaging | OVERPACK-BOX-BARRA-SCREW |  |  | OVERPACK-BOX-BARRA-SCREW | Mechanicals | Barra Screw Overpack Box |  | 1 Box per 200 Units - Quantity = 0.005
4 | 12 | C1, C4, C7, C11, C13, C17, C21, C29, C31, C33, C42, C47 |  | 100nF 50V | Samsung | CL05B104KB54PNC |  |  | CL05B104KB54PNC | Capacitor | 100nF 50V Chip Cap 0402, X7R ±10% | C-0402
5 | 11 | C2, C3, C12, C14, C16, C24, C26, C34, C44, C48, C49 |  | 22uF 10V | Samsung | CL10A226MP8NUNE |  |  | CL10A226MP8NUNE | Capacitor | 22uF 10V Chip Cap 0603, X5R ±20% | C-0603
6 | 6 | C5, C6, C19, C22, C28, C30 |  | 4.7uF 6.3V | Samsung | CL05A475KQ5NRNC |  |  | CL05A475KQ5NRNC | Capacitor | 4.7uF 6.3V Chip Cap 0402, X5R ±10% | C-0402
7 | 10 | C8, C9, C10, C18, C20, C25, C32, C37, C45, C46 |  | 33pF 50V | Samsung | CL05C330JB5NNNC |  |  | CL05C330JB5NNNC | Capacitor | 33pF 50V Chip Cap 0402, C0G/NP0 ±5% | C-0402
8 | 2 | C15, C27 |  | 47nF 50V | Samsung Electro-Mechanics | CL05B473KB5VPNC |  |  | CL05B473KB5VPNC | Capacitor | 47nF 50V Chip Cap 0402, X7R ±10% | C-0402
9 | 4 | C23, C36, C38, C50 |  | 1uF 10V | Samsung | CL05A105KP5NNNC |  |  | CL05A105KP5NNNC | Capacitor | 1uF 10V Chip Cap 0402, X5R ±10% | C-0402
10 | 1 | C35 |  | 220nF 16V | Samsung | CL05B224KO5NNNC |  |  | CL05B224KO5NNNC | Capacitor | 220nF 16V Chip Cap 0402, X7R ±10% | C-0402
11 | 2 | C39, C40 | DNF | DNF |  |  |  |  | DNF | Capacitor | DNF, Chip Cap, 0402 | C-0402
12 | 1 | C41 |  | 10pF 50V | Samsung Electro-Mechanics | CL05C100JB5NNNC |  |  | CL05C100JB5NNNC | Capacitor | 10pF 50V Chip Cap 0402, C0G/NP0 ±5% | C-0402
13 | 1 | C43 |  | 220uF 6.3V | KEMET | T520B227M006ATE045 |  |  | T520B227M006ATE045 | Capacitor | 220uF 6.3V Tantalum Cap T520, ±20% | C-1210 - Pol
14 | 5 | D1, D2, D3, D4, D5 |  | PESD5V0U1BB,115 | Nexperia | PESD5V0U1BB,115 |  |  | PESD5V0U1BB,115 | Diode | 5V Bidirectional TVS Diode, 9.5V Vbr, Cd 3.5pF, SOD-523 | SOD523
15 | 1 | DS1 |  |  | Kingbright | APHHS1005LSECK/J3-PF |  |  | APHHS1005LSECK/J3-PF | LED | Red LED, 640nm, Vf=1.8V, 0402 | LED_0402
16 | 1 | Enclosure1 |  | Barra Screw Housing | U.V Tooling | DGM-1001022-000 |  |  | BARRA-SCREW-HOUSING | Mechanicals | Nylon/Glass enclosure, Black, Barra Screw Housing PA6/GF15
17 | 2 | FB1, FB3 |  |  | Murata Electronics | BLM15AG102SN1D |  |  | BLM15AG102SN1D | Filters | 1 kOhms @ 100 MHz Ferrite Bead 0402 300mA 650mOhm | FB-0402
18 | 1 | FB2 |  | 120R 1.3A | Murata | BLM15PD121SN1D |  |  | BLM15PD121SN1D | Filters | Ferrite Bead, 120R 0402 1.3A | FB-0402
19 | 1 | FB4 |  | 330R 1.2A | Murata | BLM18PG331SN1D |  |  | BLM18PG331SN1D | Filters | Ferrite Bead, 330R, 0603 1.2A | FB-0603
20 | 1 | Gum Tape1 |  | KR7280 | Tape and Allied Suppliers | KR7280 |  |  | GUM-TAPE-KR7280 | Mechanical | Reinforced Gum Tape 72mm x 80 meter |  | 1 roll per 40 Overpack boxes
21 | 2 | L1, L3 |  | 2.2uH | Murata | 1285AS-H-2R2M=P2 |  |  | 1285AS-H-2R2M=P2 | Inductor | 2.2uH Shielded Power Inductor, 1.5A 204mOhm Max, 0806 ±20% | L-0806
22 | 1 | L2 |  | 6.8nH | Murata | LQW15AN6N8G00D |  |  | LQW15AN6N8G00D | Inductors | 6.8nH Unshielded Wirewound Inductor, 700mA 90mOhm Max, 0402 ±2% | L-0402
23 | 1 | M1 |  | nRF9160-SICA-B1A-R | Nordic Semi | nRF9160-SICA-B1A-R |  |  | nRF9160-SICA-B1A-R | Integrated Circuit | IC RF TxRx + MCU Cellular GPS 700MHz ~ 2.2GHz 161-TFLGA Module | nRF9160_SIP
24 | 1 | Mag1 |  |  | DME |  |  |  | MAGNET-BARRA-2 | Mechanicals | Round Magnet, N38, 8mm Diameter, 2mm height
25 | 1 | Overpack label1 |  | FX129 | CAB TECH (Karen Rosa) | LABEL-FX-129 |  |  | LABEL-FX-129 | Mechanicals | Blank Duraflex Ice Hi-Tack Labels (polyprop), Supplied: 1 across, 50mm core, 500 labels per roll, Rotary, 110,0x80,0mm (1x2), Cyl: 67 |  | Use 1 per Overpack Box
26 | 1 | PATCH1 |  |  | Quectel | YNU01A0AA |  |  | YNU01A0AA | Antenna | GPS Patch Antenna 25x25x4mm, SMT- Multi-band with Polyimide Tape. | YCGS006AA-Footprint-1
27 | 1 | PCB1 |  |  | N/A | BARRA-GPS-4G-V1.0 |  |  | BARRA-GPS-4G-V1.0 | Mechanical | PCB - ENIG Plating
28 | 1 | PCKT1 |  | SCREW-BAG-2.5X8X8 |  | SCREW-BAG-2.5X8X8 |  |  | SCREW-BAG-2.5X8X8 | Mechanical | Presealed Screw Bag - 8 x BN82429-M2.5X8
29 | 1 | PP_Sleeve1 |  | PE Sleeve (235+40)*175*0*0.04mm | Xudamold | PE-SLEEVE-BARRA |  |  | PE-SLEEVE-BARRA | Mechanicals | PE Sleeve (235+40)*175*0*0.04mm
30 | 2 | Q1, Q2 |  | PMF170XP | Nexperia | PMF170XP,115 |  |  | PMF170XP,115 | Transistor | P-Channel 20 V 1A (Ta) 290mW (Ta), 1.67W (Tc) Surface Mount SOT-323 | SC70-LT3_L
31 | 1 | QR ID1 |  | TT113 | CAB TECH (Karen Rosa) | LABEL-QR-TT113-8X8 |  |  | LABEL-QR-TT113-8X8 | Mechanicals | Blank Duraflex Economy, TT113, Rotary, 8.0x8.0mm (8x15), Cyl: 0, Supplied : 8 across, 50mm core, 20 000 labels per roll |  | Use Chinese quality
32 | 2 | R1, R7 |  | 10k | Panasonic | ERJ-2RKF1002X |  |  | ERJ-2RKF1002X | Resistor | 10k Chip Resistor 0402, 1% 1/10W 50V | R-0402
33 | 7 | R2, R3, R4, R6, R15, R16, R24 |  | 150R | Panasonic | ERJ-2RKF1500X |  |  | ERJ-2RKF1500X | Resistor | 150R Chip Resistor 0402, 1% 1/10W 50V | R-0402
34 | 3 | R5, R8, R12 |  | 10R | Panasonic | ERJ-2RKF10R0X |  |  | ERJ-2RKF10R0X | Resistor | 10R Chip Resistor 0402, 1% 1/10W 50V | R-0402
35 | 4 | R9, R10, R11, R18 |  | 1.2M | Panasonic | ERJ-2GEJ125X |  |  | ERJ-2GEJ125X | Resistor | 1.2M Chip Resistor 0402, 5% 1/10W 50V | R-0402
36 | 6 | R13, R14, R20, R22, RF_S1, RF_S3 |  | 0R | Panasonic | ERJ-2GE0R00X |  |  | ERJ-2GE0R00X | Resistor | 0R Chip Resistor 0402, 1A | R-0402
37 | 2 | R17, R19 |  | 270k | Panasonic | ERJ-2RKF2703X |  |  | ERJ-2RKF2703X | Resistor | 270k Chip Resistor 0402, 1% 1/10W 50V | R-0402
38 | 1 | R21 |  | 80.6k | Panasonic | ERJ-2RKF8062X |  |  | ERJ-2RKF8062X | Resistor | 80.6k Chip Resistor 0402, 1% 1/10W 50V | R-0402
39 | 1 | R23 |  | 191k | Panasonic Electronic Components | ERJ-2RKF1913X |  |  | ERJ-2RKF1913X | Resistor | 191k Chip Resistor 0402, 1% 1/10W 50V | R-0402
40 | 1 | RF_P1 | DNF | DNF |  |  |  |  | DNF | Resistor | DNF, Chip Resistor 0402 | R-0402
41 | 1 | RF_P2 |  | 9.1nH | TDK | MHQ1005P9N1JT000 |  |  | MHQ1005P9N1JT000 | Inductors | 9.1nH Unshielded Multilayer Inductor 550mA 170mOhm Max 0402 ±5% | L-0402
42 | 1 | RF_S2 |  | 4.7pF 50V | Murata | GJM1555C1H4R7BB01D |  |  | GJM1555C1H4R7BB01D | Capacitor | 4.7pF 50V Chip Cap 0402, C0G/NP0 ±0.1pF | C-0402
43 | 1 | Ribbon1 |  | Black resin AXR7+ |  | RESIN-BLACK-AXR7+ |  |  | RESIN-BLACK-AXR7+ | Mechanical | Ribbon for EOS1/2 thermal printer 102mm x 360 meters |  | 1 roll per 5500 units
44 | 1 | Ribbon2 |  | Black resin AXR7+ |  | RESIN-BLACK-AXR7+ |  |  | RESIN-BLACK-AXR7+ | Mechanical | Ribbon for EOS1/2 thermal printer 102mm x 360 meters |  | 1 roll per 3200 units
45 | 4 | Serial No Sticker 1, Serial No Sticker 2, Serial No Sticker 3, Serial No Sticker 4 |  | TT1024 | CAB TECH | TT1024 Double Up |  |  | LABEL-TT1024 | Mechanical | Label sticker for production 28 x 16mm
46 | 1 | SIM1 |  | 0201AAAG06A | ANTENK | 0201AAAG06A |  |  | 0201AAAG06A | Connector | Nano SIM Card Connect Push-Pull Type,6-Pin | GCT-SIM8050-6_V
47 | 1 | Spring contact1 |  | NF11-13-T-01-B | H.L.C Metal Parts Ltd | NF11-13-T-01-B |  |  | NF11-13-T-01-B | Mechanical | AA Dual coil terminal, SWIC (Nickel Plated 1-3um)
48 | 1 | Spring contact2 |  | 22N11-13-T-02-A2 | H.L.C Metal Parts Ltd | 22N11-13-T-02-A2 |  |  | 22N11-13-T-02-A2 | Mechanical | AA positive coil terminal, SWIC, Nickel Plated 1-3um | Pad_3mm
49 | 1 | Spring contact3 |  | 22N11-13-T-03-A2 | H.L.C Metal Parts Ltd | 22N11-13-T-03-A2 |  |  | 22N11-13-T-03-A2 | Mechanical | AA negative coil terminal, SWIC, Nickel Plated 1-3um | Pad_3mm
50 | 1 | Tape3 |  | 12mm x 50 meter |  | TAPE-MASKING-12mm x 50m |  |  | TAPE-MASKING-12mm x 50m | Mechanicals | 12mm x 50 meter masking tape to hold magnet in place
51 | 2 | TAPE1, TAPE2 |  |  | SMK Industries | FOAM-POLYEURETHENE-5X12 |  |  | FOAM-POLYEURETHENE-5X12 | Mechanical | Polyurethene 5 x 12mm open-cell foam for the lid, 3mm thick - 10meter roll |  | Use 30mm piece per unit
52 | 1 | U1 |  | DRV5032FBDBZR | TI | DRV5032FBDBZR |  |  | DRV5032FBDBZR | Integrated Circuit | Ultra-Low-Power Digital-Switch Hall Effect Sensor, SOT-23-3 | SOT23-3
53 | 1 | U2 |  | LIS2DH12TR | ST | LIS2DH12TR |  |  | LIS2DH12TR | Integrated Circuit | MEMS Digital Output Motion Sensor: Ultra-Low-Power High-Performance 3-Axis "Femto" Accelerometer, 1.71 to 3.6 V, -40 to 85 degC, 12-Pin LGA, RoHS, Tape and Reel | FP-LGA-12-8365767-MFG
54 | 1 | U3 |  | SST26VF032BT-104I/MF | Microchip | SST26VF032BT-104I/MF |  |  | SST26VF032BT-104I/MF | Integrated Circuit | Flash Memory, 2.7-3.6V, 32MBit SPI WSON 6x5mm 8-Pin | WSON-8
55 | 1 | U4 |  | MAX38640AENT+ | Maxim | MAX38640AENT+ |  |  | MAX38640AENT+ | Integrated Circuit | Tiny Nanopower Buck Converter 1.8V to 5.5V 330nA Iq 175mA 6-Bump WLP | FP-N60E1-2-MFG
56 | 1 | U5 |  |  | u-blox | UBX-M10050-KB |  |  | UBX-M10050-KB | GNSS chipset | U-blox M10 standard precision GNSS chip, 4x4mm QFN28-Pin 0.4mm pitch | UBX-M10050-KB-Footprint-1
57 | 2 | U6, U8 |  | SAFFB1G56KB0F0A | Murata | SAFFB1G56KB0F0A |  |  | SAFFB1G56KB0F0A | Radio&RF | SAW Resonator for GNSS, 1.1 x 0.9mm. | SAFFB1G56KB0F0A
58 | 1 | U7 |  | BGA824N6E6327XTSA1 | Infineon Technologies | BGA824N6E6327XTSA1 |  |  | BGA824N6E6327XTSA1 | Integrated Circuits | RF Amplifier IC Galileo, GLONASS, GPS 1.55GHz ~ 1.615GHz TSNP-6-2 | FP-PG-TSNP-6-MFG
59 | 1 | U9 |  | TPS22915CYFPR | TI | TPS22915CYFPR |  |  | TPS22915CYFPR | Integrated Circuit | TPS22915CYFPR Load Switch With Output Discharge, 1.05-5.5V, 2A, 4DSBGA | IPC-B - No Silk
60 | 1 | U10 |  | MAX17225ALT+T | Analog Devices Inc./Maxim Integrated | MAX17225ALT+T |  |  | MAX17225ALT+T | Integrated Circuit | Boost Switching Regulator IC Positive Adjustable 1.8V 1 Output 1A (Switch) 6-WDFN | FP-L622-1C-IPC_B
61 | 2 | Wire1, Wire2 |  |  | H.L.C Metal Parts Ltd | NF11-13-T-05 |  |  | NF11-13-T-05 | Mechanical | Barra Ground Extension Wire, material SWIC D0.7mm, Surface finishing: W/O
62 | 1 | XTAL1 |  | 32.768kHz, 9pF | Abracon | ABS05-32.768KHZ-9-T |  |  | ABS05-32.768KHZ-9-T | Crystals & Oscillators | 32.768kHz ±20ppm Tuning Fork crystal 2-Pin, 1 x 1.6mm, 9pF, 90kOhm | FP-ABS05-MFG
63 | 1 | Y1 |  | NT2016SA-26.000000MHZ-NBG2 | NDK | NT2016SA-26.000000MHZ-NBG2 |  |  | NT2016SA-26.000000MHZ-NBG2 | Crystals & Oscillators | 26 MHz TCXO Clipped Sine Wave Oscillator 1.8V 4-SMD, No Lead, -30 to+85C, 0.5ppm | FP-NT2016SA-MFG
Notes

## Project Information
Project Full Path | C:\Users\Madeline\AppData\Local\TempReleases\Snapshot\1\Barra GPS - 4G.PrjPcb
Project Filename | Barra GPS - 4G.PrjPcb
Variant Name | None
Data-Source Filename | Barra GPS - 4G.PrjPcb
Data-Source Full Path | C:\Users\Madeline\AppData\Local\TempReleases\Snapshot\1\Barra GPS - 4G.PrjPcb
Title | Bill of Materials for Project [Barra GPS - 4G.PrjPcb] (No PCB Document Selected)
Total Quantity | 134
Report Time | 1:13 PM
Report Date | 6/03/2024
Report Date & Tine | 6/03/2024 1:13 PM
Output Name | Bill of Materials
Output Type | BomReport
Output Generator Name | BOM
Output Generator Description | Bill of Materials
Total Actual Price | <Parameter TotalActualPrice not found>
Total Target Price | <Parameter TotalTargetPrice not found>