## Part List Report
Component list
| Engineer |  |  |  | Madeline Fiorentino
| Revision |  |  |  | PCB V0.2 ECN A
# | Quantity | Designator | DNF | Value | 1st Vendor | 1st Vendor Part No | 2nd Vendor | 2nd Vendor Part No | DEAR SKU | Component Class | Description | Footprint | Notes
1 | 1 | Box1 |  | Yabby Overpack Box | Packman packaging | OVERPACK-BOX-YABBY |  |  | OVERPACK-BOX-YABBY | Mechanicals | Yabby Overpack Box |  | 1 Box per 100 Units - Quantity = 0.01
2 | 2 | C1, C8 | DNF | 18pF | [5 empty] | Capacitor | Chip Cap 0402, 50V C0G | C-0402
3 | 1 | C2 |  | 1uF 10V | Samsung | CL05A105KP5NNNC |  |  | CL05A105KP5NNNC | Capacitor | Chip Cap 0402, 10V X5R | C-0402
4 | 2 | C3, C12 |  | 4.7uF 6.3V | Samsung | CL05A475KQ5NRNC |  |  | CL05A475KQ5NRNC | Capacitor | Chip Cap 0402, 6.3V X5R | C-0402
5 | 1 | C4 |  | 22uF 10V | Samsung | CL10A226MP8NUNE |  |  | CL10A226MP8NUNE | Capacitor | Chip Cap 0603, 10V X5R | C-0603
6 | 16 | C5, C6, C9, C11, C15, C16, C21, C22, C23, C24, C25, C26, C27, C28, C29, C30 |  | 100nF | Samsung | CL05B104KB54PNC |  |  | CL05B104KB54PNC | Capacitor | Chip Cap 0402, 50V X7R | C-0402
7 | 2 | C7, C10 |  | 4.7uF 50V | Samsung | CL21A475KBQNNNE |  |  | CL21A475KBQNNNE | Capacitor | Chip Cap 0805, 25V X5R | c-0805
8 | 2 | C13, C14 |  | 10nF | Samsung | C0402C103M5RAC7867 |  |  | C0402C103M5RAC7867 | Capacitor | Chip Cap 0402, 50V X7R | C-0402
9 | 4 | C17, C18, C19, C20 |  | 22pF | Murata | GRM1555C1H220GA01D |  |  | GRM1555C1H220GA01D | Capacitor | Chip Cap 0402, 50V C0G | C-0402
10 | 2 | D1, D2 |  |  | STMicroelectronics | USBLC6-4SC6 SOT-23 |  |  | USBLC6-4SC6 SOT-23 |  | Very Low Capacitance ESD Protection, 3 pF, 4 Protection Lines, -40 to 125 degC, 6-Pin SOT23, RoHS, Tape and Reel | STM-SOT23-6L_V
11 | 1 | DS1 |  |  | Lite-On Inc. | LTST-C190KRKT |  |  | LTST-C190KRKT |  | SMD 0603 LED, RED | LED 0603
12 | 1 | DS2 |  |  | Lite-On Inc. | LTST-C191TBKT-5A |  |  | LTST-C191TBKT-5A |  | SMD 0603 LED, BLUE | LED 0603
13 | 1 | DS3 |  |  | Lite-On Inc. | LTST-C190KGKT |  |  | LTST-C190KGKT |  | SMD 0603 LED, GREEN | LED 0603
14 | 1 | Enclosure1 |  | DMLink Housing | SHEN ZHEN OMK ELECTRONICS | HOUSING-DM-LINK |  |  | HOUSING-DM-LINK | Mechanicals | DM Link Housing - ENCLOSURE ABS BLACK CHINA ENCLOSURE AK-N-07
15 | 1 | FB1 |  | 180R | Murata | BLM18PG181SN1 |  |  | BLM18PG181SN1 |  | Ferrite Bead, 180R 0603 2A | R-0603
16 | 1 | J1 |  |  |  | USB-001-BW-L |  |  | USB-001-BW-L |  | USB B TH Connector - Straight type | USBB
17 | 1 | J2 |  |  |  | HEADER 6WAY D/ROW STR 2.54MM |  |  | HEADER 6WAY D/ROW STR 2.54MM |  | Header, 6-Pin | HDR2X3
18 | 1 | J4 |  |  |  | 3220-10-0100-00 |  |  | 3220-10-0100-00 |  | Header, 2x5, 1.27mm (50mil) pitch (ARM JTAG) | Header 1.27mm 10-Way
19 | 1 | J5 |  |  | MOLEX | 53253-0470 |  |  | 53253-0470 |  | Header, TH 4-Pin with Friction Lock. | SD-53253 0410
20 | 1 | Overpack label1 |  | FX129 | CAB TECH (Karen Rosa) | LABEL-FX-129 |  |  | LABEL-FX-129 | Mechanicals | Blank Duraflex Ice Hi-Tack Labels (polyprop), Supplied: 1 across, 50mm core, 500 labels per roll, Rotary, 110,0x80,0mm (1x2), Cyl: 67 |  | Use 1 per Overpack Box
21 | 1 | PCB1 |  | PCB-DM-LINK-V0.2 | N/A | PCB-DM-LINK-V0.2 |  |  | PCB-DM-LINK-V0.2 | Mechanical | PCB - ENIG Plating
22 | 1 | PCKT1 |  | 120mm x 80mm Ziplock Packet |  | ZIPLOCK-120X180 |  |  | ZIPLOCK-120X180 | Mechanicals | 120mm x 180mm Ziplock Packet
23 | 1 | QR ID1 |  | TT113 | CAB TECH (Karen Rosa) | LABEL-QR-TT113-8X8 |  |  | LABEL-QR-TT113-8X8 | Mechanicals | Blank Duraflex Economy, TT113, Rotary, 8.0x8.0mm (8x15), Cyl: 0, Supplied : 8 across, 50mm core, 20 000 labels per roll |  | Use Chinese quality
24 | 2 | R1, R4 |  | 0R | Panasonic | ERJ-2GE0R00X |  |  | ERJ-2GE0R00X |  | Chip Resistor 0402 1% | R-0402
25 | 1 | R2 | DNF | 0R | [6 empty] | Chip Resistor 0603 1% | R-0603
26 | 6 | R3, R11, R12, R15, R16, R21 |  | 10k | Panasonic | ERJ-2RKF1002X |  |  | ERJ-2RKF1002X | Resistor | Chip Resistor 0402 1% | R-0402
27 | 1 | R5 | DNF | 10k | Panasonic | ERJ-2RKF1002X |  |  | ERJ-2RKF1002X | Resistor | Chip Resistor 0402 1% | R-0402
28 | 1 | R6 |  | 10R 1/10W | Panasonic | ERJ-3EKF10R0V |  |  | ERJ-3EKF10R0V | Resistor | 10 Ohms ±1% 0.1W, 1/10W Chip Resistor 0603 (1608 Metric) Automotive AEC-Q200 Thick Film | R-0603
29 | 1 | R7 |  | 24k | Panasonic | ERJ-U02F2402X |  |  | ERJ-U02F2402X | Resistor | Chip Resistor 0402 1% | R-0402
30 | 1 | R8 |  | 100k | Panasonic | ERJ-2RKF1003X |  |  | ERJ-2RKF1003X | Resistor | Chip Resistor 0402 1% | R-0402
31 | 1 | R9 |  | 51k | Panasonic | ERJ-2RKF5102X |  |  | ERJ-2RKF5102X | Resistor | Chip Resistor 0402 1% | R-0402
32 | 1 | R10 |  | 20k | Panasonic | ERJ-2RKF2002X |  |  | ERJ-2RKF2002X | Resistor | Chip Resistor 0402 1% | R-0402
33 | 5 | R13, R14, R17, R18, R19 |  | 150R | Panasonic | ERJ-2RKF1500X |  |  | ERJ-2RKF1500X |  | Chip Resistor 0402 1% | R-0402
34 | 1 | R20 |  | 100R | Vishay Dale | CRCW0402100RJNEDC |  |  | CRCW0402100RJNEDC | Resistor | Chip Resistor 0402 1% | R-0402
35 | 1 | R22 |  | 10R | Panasonic | ERJ-P08J100V |  |  | ERJ-P08J100V |  | Chip Resistor 1206 1% | R-1206
36 | 1 | R23 |  | 1.5k | Panasonic | ERJ-2RKF1501X |  |  | ERJ-2RKF1501X | Resistor | Chip Resistor 0402 1% | R-0402
37 | 1 | Ribbon1 |  | Black resin AXR7+ |  | RESIN-BLACK-AXR7+ |  |  | RESIN-BLACK-AXR7+ | Mechanical | Ribbon for EOS1/2 thermal printer 102mm x 360 meters |  | 1 roll per 3200 units
38 | 1 | Ribbon2 |  | Black resin AXR7+ |  | RESIN-BLACK-AXR7+ |  |  | RESIN-BLACK-AXR7+ | Mechanical | Ribbon for EOS1/2 thermal printer 102mm x 360 meters |  | 1 roll per 5500 units
39 | 1 | RL1 |  |  | Bourns | CAT16-1500F4LF |  |  | CAT16-1500F4LF |  | Chip resistor array "1206" 0.8mm 8-Pin, Concave, 1% | R - 0603 Array
40 | 4 | Screw1, Screw2, Screw3, Screw4 |  |  | SCREW:M2x5 |  |  |  | SCREW:M2x5 | Mechanical | Pan Combi Thermoplastic screw - Black SCREW: M2x5
41 | 4 | Serial No Sticker 1, Serial No Sticker 2, Serial No Sticker 3, Serial No Sticker 4 |  | TT1023 | CAB TECH (Karen Rosa) | LABEL-TT1023 |  |  | LABEL-TT1023 | Mechanicals | Blank Duraflex Economy Labels, Supplied: 2 across, 50mm core, 2000 labels per roll, TT1023, , Rotary, 40,0x24,0mm (2x10), Cyl: 0 |  | Use Chinese quality
42 | 1 | U1 |  |  | TI | TPS22912CYZVR |  |  | TPS22912CYZVR |  | Load Switch with Reverse Current Blocking, DSBGA, 2A | DSBGA-4
43 | 1 | U2 |  |  | TI | TLV74033PDBVR |  |  | TLV74033PDBVR |  | Low Quiescent Current LDO, 5-Pin SOT-23, 300mA | SOT235
44 | 1 | U3 |  |  | TI | TPS73001DBVR |  |  | TPS73001DBVR |  | Adjustable output LDO, 6-Pin SOT-23, 300mA | SOT236
45 | 1 | U4 |  |  | ST | STM32F103CBT6 |  |  | STM32F103CBT6 |  | ARM Cortex-M3 32-bit MCU, 128 KB Flash, 20 KB Internal RAM, 37 I/Os, 48-pin LQFP, -40 to 85 degC, Tray | STM-LQFP48_L
46 | 2 | U5, U6 |  |  | Nexperia | 74LVCH2T45DC |  |  | 74LVCH2T45DC |  | 2x Dual supply translating transceiver; 3-state, VSSOP-8 | VSSOP8
47 | 1 | U7 |  |  | Nexperia | 74LVCH1T45GW |  |  | 74LVCH1T45GW |  | 1x Dual supply translating transceiver; 3-state, TSSOP-6 | TSSOP6
48 | 1 | USB Cable1 |  |  |  | CABLE USB TYPE-B 1.5MM |  |  | CABLE USB TYPE-B 1.5MM | Mechanical | CABLE USB TYPE-B 1.5MM 0.0000
49 | 1 | Y1 |  |  | ABRACON (AVNET) | ABM3B-8.000MHZ-10-D-1-G-T |  |  | ABM3B-8.000MHZ-10-D-1-G-T |  | Crystal SMT, 5.0 x 3.2mm 4-Pin 8MHz | Crystal SMT Low profile 2
Notes

## Project Information
Project Full Path | C:\Users\JAROD_SWART_DME\AppData\Local\Temp\Releases\Snapshot\1\DM Link.PrjPcb
Project Filename | DM Link.PrjPcb
Variant Name | None
Data-Source Filename | DM Link.PrjPcb
Data-Source Full Path | C:\Users\JAROD_SWART_DME\AppData\Local\Temp\Releases\Snapshot\1\DM Link.PrjPcb
Title | Bill of Materials for Project [DM Link.PrjPcb] (No PCB Document Selected)
Total Quantity | 89
Report Time | 07:01
Report Date | 2023/08/17
Report Date & Tine | 2023/08/17 07:01
Output Name | Bill of Materials
Output Type | BomReport
Output Generator Name | BOM
Output Generator Description | Bill of Materials
Total Actual Price | <Parameter TotalActualPrice not found>
Total Target Price | <Parameter TotalTargetPrice not found>