## Part List Report
Component list
| Engineer |  |  |  | Madeline Fiorentino
| Revision |  |  |  | PCB V0.2B / ECN -
# | Quantity | Designator | DNF | Value | 1st Vendor | 1st Vendor Part No | 2nd Vendor | 2nd Vendor Part No | DEAR SKU | Component Class | Description | Footprint | Notes
1 | 1 | Battery Pack1 |  | 300mAh | Uniross | UB2629 |  |  | BATTERY-UB2629 | Batteries | Li-Po 3.7V Battery, 300mAh, With molex 51065-0300 3-pin connector - Longer Lead |  | Add Molex 51065-0300 connector
2 | 1 | Box1 |  | Dart Kraft Brown Box | Packman Packaging | GIFT-BOX-DART |  |  | GIFT-BOX-DART | Mechanicals | Dart Unit Cardboard Gift Box Craft Brown
3 | 1 | Box2 |  | Dart Overpack Box | Packman packaging | OVERPACK-BOX-DART |  |  | OVERPACK-BOX-DART | Mechanicals | Dart Overpack Box |  | 1 Box per 100 Units - Quantity = 0.01
4 | 12 | C1, C3, C6, C11, C12, C17, C37, C39, C43, C45, C48, C53 |  | 100nF 50V | Samsung | CL05B104KB54PNC |  |  | CL05B104KB54PNC | Capacitor | 100nF 50V Chip Cap 0402, X7R ±10% | C-0402
5 | 4 | C2, C4, C47, C50 |  | 10uF 6.3V | Samsung | CL10A106KQ8NNNC |  |  | CL10A106KQ8NNNC | Capacitor | 10uF 6.3V Chip Cap 0603, X5R ±10% | C-0603
6 | 2 | C5, C7 |  | 4.7uF 6.3V | Samsung | CL05A475KQ5NRNC |  |  | CL05A475KQ5NRNC | Capacitor | 4.7uF 6.3V Chip Cap 0402, X5R ±10% | C-0402
7 | 7 | C14, C15, C16, C23, C44, C49, C54 |  | 33pF 50V | Samsung | CL05C330JB5NNNC |  |  | CL05C330JB5NNNC | Capacitor | 33pF 50V Chip Cap 0402, C0G/NP0 ±5% | C-0402
8 | 2 | C18, C24 |  | 10uF 50V | Samsung | CL31A106MBHNNNE |  |  | CL31A106MBHNNNE | Capacitor | 10uF 50V Chip Cap 1206, X5R ±20% | C-1206
9 | 1 | C19 |  | 4.7uF 50V | Samsung | CL21A475KBQNNNE |  |  | CL21A475KBQNNNE | Capacitor | 4.7uF 50V Chip Cap 0805, X5R ±10% | C-0805
10 | 1 | C20 |  | 33pF 50V | Samsung | CL10C330JB8NNNC |  |  | CL10C330JB8NNNC | Capacitor | 33pF 50V Chip Cap 0603, C0G/NP0 ±5% | C-0603
11 | 9 | C21, C22, C30, C31, C40, C41, C42, C51, C55 |  | 22uF 10V | Samsung | CL10A226MP8NUNE |  |  | CL10A226MP8NUNE | Capacitor | 22uF 10V Chip Cap 0603, X5R ±20% | C-0603
12 | 1 | C25 |  | 8.2nF 50V | Samsung | CL05B822KB5NNNC |  |  | CL05B822KB5NNNC | Capacitor | 8.2nF 50V Chip Cap 0402, X7R ±10% | C-0402
13 | 1 | C26 |  | 470pF 50V | Samsung | CL05B471KB5NNNC |  |  | CL05B471KB5NNNC | Capacitor | 470pF 50V Chip Cap 0402, X7R ±10% | C-0402
14 | 1 | C27 | DNF | DNF |  |  |  |  | DNF | Capacitor | DNF, Chip Cap, 0402 | C-0402
15 | 2 | C28, C29 |  | 1uF 10V | Samsung | CL05A105KP5NNNC |  |  | CL05A105KP5NNNC | Capacitor | 1uF 10V Chip Cap 0402, X5R ±10% | C-0402
16 | 1 | C32 |  | 1nF 50V | Samsung | CL05B102JB5NNNC |  |  | CL05B102JB5NNNC | Capacitor | 1nF 50V Chip Cap 0402, X7R ±5% | C-0402
17 | 2 | C33, C34 |  | 1uF 25V | YAGEO | CC0603KRX5R8BB105 |  |  | CC0603KRX5R8BB105 | Capacitor | 1uF 25V Chip Cap 0603, X5R ±10% | C-0603
18 | 3 | C35, C36, C38 |  | 220pF 50V | Samsung | CL10C221JB81PNC |  |  | CL10C221JB81PNC | Capacitor | 220pF 50V Chip Cap 0603, C0G/NP0 ±5% | C-0603
19 | 4 | D1, D2, D3, D4 |  | PESD5V0U1BB,115 | Nexperia | PESD5V0U1BB,115 |  |  | PESD5V0U1BB,115 | Diode | 5V Bidirectional TVS Diode, 9.5V Vbr, Cd 3.5pF, SOD-523 | SOD523
20 | 1 | D5 |  | STPS3L60U | ST | STPS3L60U |  |  | STPS3L60U | Diode | Schottky Rectifier 60V, 3A | SMB/DO-214AA
21 | 1 | D6 |  | DFLS160-7 | Diodes Inc. | DFLS160-7 |  |  | DFLS160-7 | Diode | Schottky Rectifier 60V, 1A | PowerDI 123
22 | 1 | D7 |  | SLD8S33A | Littlefuse Inc. | SLD8S33A |  |  | SLD8S33A | Diode | 53.3V Clamp 132A Ipp 7000W Tvs Diode Surface Mount SMTO-263 | SMTO-263
23 | 1 | D8 |  |  | Nexperia | PMEG10010ELRX |  |  | PMEG10010ELRX | Diode | Schottky Rectifier 60V, 1A | SOD123W
24 | 1 | D9 |  | BAV99WT1G | On-semi | BAV99WT1G |  |  | BAV99WT1G | Diode | Diode Array 1 Pair Series Connection 100 V 215mA (DC) Surface Mount SC-70, SOT-323 | ONSC-SC-70-3-419-04_V
25 | 5 | D10, D11, D12, D13, D14 |  | 4V7 | OnSemi | MMSZ4688T1G | Diodes Incorporated | MMSZ5230B | MMSZ4688T1G | Diode | Zener Diode, 4.7V, SOD-123, 500mW | SOD123
26 | 1 | DS1 |  |  | Kingbright | APHHS1005LSECK/J3-PF |  |  | APHHS1005LSECK/J3-PF | LED | Red LED, 640nm, Vf=1.8V, 0402 | LED_0402
27 | 1 | Enclosure1 | [6 empty] | DART-HOUSE-LID | Mechanicals | Dart Housing Lid
28 | 1 | Enclosure2 | [6 empty] | DART-HOUSE-BASE | Mechanicals | Dart Housing Base
29 | 1 | F1 |  | TRF250-183 | Littelfuse Inc. | TRF250-183 |  |  | TRF250-183 | Fuse | PTC Resettable Fuse, 5mm pitch, 100V 183mA - through-hole | PTC_TH_5.0mm
30 | 1 | FB1 |  | 330R 1.2A | Murata | BLM18PG331SN1D |  |  | BLM18PG331SN1D | Filters | Ferrite Bead, 330R, 0603 1.2A | FB-0603
31 | 2 | FB2, FB3 |  | 120R 1.3A | Murata | BLM15PD121SN1D |  |  | BLM15PD121SN1D | Filters | Ferrite Bead, 120R 0402 1.3A | FB-0402
32 | 1 | G1 |  |  | OTTO Marketing | FINDME001 |  |  | DART-HARN-12WAY | Mechanical | Cable Assy FINDME001 12 Way Dart Harness 3 Rev.2
33 | 1 | G_RF_P1 |  | 9.1nH | TDK | MHQ1005P9N1JT000 |  |  | MHQ1005P9N1JT000 | Inductors | 9.1nH Unshielded Multilayer Inductor 550mA 170mOhm Max 0402 ±5% | L-0402
34 | 2 | G_RF_P2, RF_P2 | DNF | DNF |  |  |  |  | DNF | Resistor | DNF, Chip Resistor 0402 | R-0402
35 | 1 | G_RF_S1 |  | 2.7pF 50V | Murata | GJM1555C1H2R7BB01D |  |  | GJM1555C1H2R7BB01D | Capacitor | 2.7pF 50V Chip Cap 0402, C0G/NP0 ±0.1pF | C-0402
36 | 4 | G_RF_S2, G_RF_S3, RF_P1, RF_S1 |  | 0R | Panasonic | ERJ-2GE0R00X |  |  | ERJ-2GE0R00X | Resistor | 0R Chip Resistor 0402, 1A | R-0402
37 | 1 | J1 |  |  | Taoglas | PCS.06A |  |  | PCS.06A | Radio&RF | PCB Antenna - 40mm x 10.5mm x 3.2mm | PCS.06A
38 | 1 | J3 |  |  | MOLEX | 532530370 |  |  | 532530370 | Connectors | Rectangular Shrouded Header, 2mm, 3 positions 1 row. Standard battery connector | Rectangular_Header_Shrouded_2mm_3x1-Footprint-1
39 | 1 | J4 |  |  | Hailink | OC-500-10011-RS1-12 |  |  | OC-500-10011-RS1-12 | Connectors | Micro-Fit 3.0 Right-Angle Header, 3.00mm Pitch, Dual Row, 12 Circuits, with Solder Tab | SD-43045-1209
40 | 1 | L2 |  | 3.3uH | Coilcraft | XFL4020-332MEC |  |  | XFL4020-332MEC | Inductor | 3.3uH Shielded Power Inductor, 5.2A 34.8mOhm Max, 4x4mm ±20% | XFL4020
41 | 1 | M1 |  | nRF9160-SICA-B1A-R | Nordic Semi | nRF9160-SICA-B1A-R |  |  | nRF9160-SICA-B1A-R | Integrated Circuit | IC RF TxRx + MCU Cellular GPS 700MHz ~ 2.2GHz 161-TFLGA Module | nRF9160_SIP
42 | 1 | PATCH1 |  |  | AVX | 9001997 |  |  | 9001997 | Antenna | GPS Patch Antenna 25x25x4mm - Multi-band with Polyimide Tape and 2.5mm Pin length. | 1001039
43 | 1 | PCB1 |  |  | N/A | N/A |  |  | DART3-4G-BLE-V0.2B-PCB | Mechanical | PCB - ENIG Plating
44 | 1 | PP_Sleve1 |  | PE Sleeve (125+40)*90*0*0.04mm | Xudamold | PE-SLEEVE-DART |  |  | PE-SLEEVE-DART | Mechanicals | PE Sleeve (125+40)*90*0*0.04mm
45 | 1 | Q1 |  | PMF170XP | Nexperia | PMF170XP,115 |  |  | PMF170XP,115 | Transistor | P-Channel 20 V 1A (Ta) 290mW (Ta), 1.67W (Tc) Surface Mount SOT-323 | SC70-LT3_L
46 | 1 | QR ID1 |  | TT113 | CAB TECH (Karen Rosa) | LABEL-QR-TT113-8X8 |  |  | LABEL-QR-TT113-8X8 | Mechanicals | Blank Duraflex Economy, TT113, Rotary, 8.0x8.0mm (8x15), Cyl: 0, Supplied : 8 across, 50mm core, 20 000 labels per roll
47 | 2 | R1, R20 |  | 10k | Panasonic | ERJ-2RKF1002X |  |  | ERJ-2RKF1002X | Resistor | 10k Chip Resistor 0402, 1% 1/10W 50V | R-0402
48 | 12 | R2, R13, R15, R18, R21, R22, R23, R25, R29, R34, R37, R47 |  | 100k | Panasonic | ERJ-2RKF1003X |  |  | ERJ-2RKF1003X | Resistor | 100k Chip Resistor 0402, 1% 1/10W 50V | R-0402
49 | 15 | R5, R6, R7, R9, R27, R31, R33, R36, R39, R40, R43, R50, R51, R52, R53 |  | 150R | Panasonic | ERJ-2RKF1500X |  |  | ERJ-2RKF1500X | Resistor | 150R Chip Resistor 0402, 1% 1/10W 50V | R-0402
50 | 2 | R8, R10 |  | 430k | Panasonic | ERJ-2RKF4303X |  |  | ERJ-2RKF4303X | Resistor | 430k Chip Resistor 0402, 1% 1/10W 50V | R-0402
51 | 3 | R11, R46, R49 |  | 1M | Panasonic | ERJ-2RKF1004X |  |  | ERJ-2RKF1004X | Resistor | 1M Chip Resistor 0402, 1% 1/10W 50V | R-0402
52 | 1 | R12 |  | 47k | Panasonic | ERJ-2RKF4702X |  |  | ERJ-2RKF4702X | Resistor | 47k Chip Resistor 0402, 1% 1/10W 50V | R-0402
53 | 2 | R14, R17 |  | 82k | Panasonic | ERJ-2RKF8202X |  |  | ERJ-2RKF8202X | Resistor | 82k Chip Resistor 0402, 1% 1/10W 50V | R-0402
54 | 1 | R16 |  | 51k | Panasonic | ERJ-2RKF5102X |  |  | ERJ-2RKF5102X | Resistor | 51k Chip Resistor 0402, 1% 1/10W 50V | R-0402
55 | 1 | R19 |  | 3.9k | Panasonic | ERJ-2RKF3901X |  |  | ERJ-2RKF3901X | Resistor | 3.9k Chip Resistor 0402, 1% 1/10W 50V | R-0402
56 | 1 | R24 |  | 4.7k | Panasonic | ERJ-2RKF4701X |  |  | ERJ-2RKF4701X | Resistor | 4.7k Chip Resistor 0402, 1% 1/10W 50V | R-0402
57 | 4 | R26, R32, R35, R38 |  | 10k | Panasonic | ERJ-6GEYJ103V |  |  | ERJ-6GEYJ103V | Resistor | 10k Chip Resistor 0805, 5% 1/8W 150V | R-0805
58 | 1 | R28 |  | 2.2k | Panasonic | ERJ-2RKF2201X |  |  | ERJ-2RKF2201X | Resistor | 2.2k Chip Resistor 0402, 1% 1/10W 50V | R-0402
59 | 1 | R30 |  | 150R | Panasonic | ERJ-3EKF1500V |  |  | ERJ-3EKF1500V | Resistor | 150R Chip Resistor 0603, 1% 1/10W 75V | R-0603
60 | 1 | R48 |  | 10R | Panasonic | ERJ-2RKF10R0X |  |  | ERJ-2RKF10R0X | Resistor | 10R Chip Resistor 0402, 1% 1/10W 50V | R-0402
61 | 1 | RF_P3 |  | 1.2pF 50V | Murata | GJM1555C1H1R2BB01D |  |  | GJM1555C1H1R2BB01D | Capacitor | 1.2pF 50V Chip Cap 0402, C0G/NP0 ±0.1pF | C-0402
62 | 1 | RF_P4 |  | 8.2nH | Murata | LQG15HS8N2J02D |  |  | LQG15HS8N2J02D | Inductors | 8.2nH Unshielded Multilayer Inductor, 550mA 240mOhm Max, 0402 ±5% | L-0402
63 | 1 | RF_S2 |  | 8.2pF 50V | Murata | GJM1555C1H8R2BB01D |  |  | GJM1555C1H8R2BB01D | Capacitor | 8.2pF 50V Chip Cap 0402, C0G/NP0 ±0.1pF | C-0402
64 | 1 | RF_S3 |  | 3.3pF 50V | Murata | GJM1555C1H3R3WB01D |  |  | GJM1555C1H3R3WB01D | Capacitor | 3.3pF 50V Chip Cap 0402, C0G/NP0 ±0.05pF | C-0402
65 | 4 | Serial No Sticker 1, Serial No Sticker 2, Serial No Sticker 3, Serial No Sticker 4 |  | TT1023 | CAB TECH (Karen Rosa) | LABEL-TT1023 |  |  | LABEL-TT1023 | Mechanicals | Blank Duraflex Economy Labels, Supplied: 2 across, 50mm core, 2000 labels per roll, TT1023, , Rotary, 40,0x24,0mm (2x10), Cyl: 0 |  | Use Chinese quality
66 | 1 | SIM1 |  | 78800-0001 | Molex | 78800-0001 |  |  | 78800-0001 | Connector | Hinged-Style Micro-SIM Card Socket without Detect Switch, Vertical, -30 to 85 degC, 6-Pin SMD, RoHS, Tape and Reel | SIM_Micro-Footprint | Internal Part
67 | 1 | TAPE1 |  | 3M GPH (1.1mm) VHB Die Cut 12mm x 30mm | TapeShapes | 3M GPH (1.1mm) VHB Die Cut 12mm x 30mm |  |  | TAPE-VHB-12X30x1.1 | Mechanical | 3M GPH (1.1mm) VHB Die Cut 12mm x 30mm
68 | 1 | U1 |  | 74HC595 | Nexperia | 74HC595PW | TI | SN74HC595PW | 74HC595PW | Integrated Circuit | Serial In Parallel Out, HC/UH Series, 8-Bit, Right Direction, True Output, CMOS, PDSO16 | FP-PW0016A-IPC_B
69 | 1 | U2 |  | TPS54160DGQ | TI | TPS54160DGQ |  |  | TPS54160DGQ | Integrated Circuit | Buck Inverting Buck-Boost Step Down Regulator with 3.5 to 60 V Input and 0.8 to 58 V Output, -40 to 150 degC, 10-Pin MSOP-PowerPAD (DGQ), Green (RoHS & no Sb/Br) | DGQ0010D_M
70 | 1 | U3 |  | LTC4065LEDC-4.1#TRMPBF | Analog Devices | LTC4065LEDC-4.1#TRMPBF | Linear Technology | LTC4065LEDC#TRPBF | LTC4065LEDC-4.1#TRMPBF | Integrated Circuit | Standalone 250 mA Li-Ion Battery Charger, 3.75 to 5.5 V Vin, 6-pin SON (DC6-6), -40 to 85 degC, Pb-Free, Mini Tape and Reel | LT-DC6-6_V
71 | 1 | U4 |  |  | Analog Devices | ADP162AUJZ-3.3-R7 |  |  | ADP162AUJZ-3.3-R7 | Integrated Circuit | IC REG LINEAR 3.3V 150MA TSOT5 | FP-UJ-5-IPC_C
72 | 1 | U5 |  | MIC2005-0.5YML-TR | Microchip | MIC2005-0.5YML-TR |  |  | MIC2005-0.5YML-TR | Integrated Circuit | Load Switch, 2.5 - 5.5V Input, 0.5A current Limit, Active High, DFN6 (2x2mm) | MIC2005-0.5YML-TR-Footprint-1
73 | 1 | U6 |  |  | ON Semi | NCV8402ASTT1G | Diodes In. | ZXMS6004DG | NCV8402ASTT1G | Transistor | Self-Protected Low Side Driver with Temperature and Current Limit, 4-Pin SOT-223, Pb-Free, Tape and Reel | MOSFET_N-Channel_SOT-223-4
74 | 1 | U7 |  | SN74LVC14ARGYR | TI | SN74LVC14ARGYR |  |  | SN74LVC14ARGYR | Integrated Circuit | Hex Schmitt-Trigger Inverter, VQFN-14, Large T&R | VQFN-14, TI
75 | 1 | U8 |  | SN74LVC125ARGYR | TI | SN74LVC125ARGYR |  |  | SN74LVC125ARGYR | Integrated Circuit | Quadruple Bus Buffer Gate With 3-State Outputs, VQFN-14, Large T&R | VQFN-14, TI
76 | 1 | U9 |  |  | uBlox | MIA-M10Q |  |  | MIA-M10Q | Integrated Circuit | MIA-M10Q RF Receiver GNSS | MIA-M10Q
77 | 1 | U10 |  | SAFFB1G56KB0F0A | Murata | SAFFB1G56KB0F0A |  |  | SAFFB1G56KB0F0A | Radio&RF | SAW Resonator for GNSS, 1.1 x 0.9mm. | SAFFB1G56KB0F0A
78 | 1 | U11 |  | SST26VF032BT-104I/MF | Microchip | SST26VF032BT-104I/MF |  |  | SST26VF032BT-104I/MF | Integrated Circuit | Flash Memory, 2.7-3.6V, 32MBit SPI WSON 6x5mm 8-Pin | WSON-8
79 | 1 | U12 |  | LIS2DH12TR | ST | LIS2DH12TR |  |  | LIS2DH12TR | Integrated Circuit | MEMS Digital Output Motion Sensor: Ultra-Low-Power High-Performance 3-Axis "Femto" Accelerometer, 1.71 to 3.6 V, -40 to 85 degC, 12-Pin LGA, RoHS, Tape and Reel | FP-LGA-12-8365767-MFG
80 | 1 | U13 |  | BGM220PC22HNA2 | Si-Labs | BGM220PC22HNA2 |  |  | BGM220PC22HNA2 | Integrated Circuit | BGM220PC22HNA2 Wireless Gecko Bluetooth Module with Direction Finding Rx, +8dBm 512kB Flash, 32kB RAM 15x12.9mm, | BGM220P
81 | 2 | U14, U15 |  | TPS22915CYFPR | TI | TPS22915CYFPR |  |  | TPS22915CYFPR | Integrated Circuit | TPS22915CYFPR Load Switch With Output Discharge, 1.05-5.5V, 2A, 4DSBGA | IPC-B - No Silk
82 | 1 | WARN1 |  | Yellow Warning Label | Minuteman Press | Yellow Warning Label |  |  | YELLOW-WARNING-LABEL | Mechanicals | Yellow Warning Label
83 | 1 | XTAL1 |  | 32.768kHz, 9pF | Abracon | ABS05-32.768KHZ-9-T |  |  | ABS05-32.768KHZ-9-T | Crystals & Oscillators | 32.768kHz ±20ppm Tuning Fork crystal 2-Pin, 1 x 1.6mm, 9pF, 90kOhm | FP-ABS05-MFG
Notes

## Project Information
Project Full Path | C:\Users\Madeline\AppData\Local\TempReleases\Snapshot\1\Dart3 4G BLE.PrjPcb
Project Filename | Dart3 4G BLE.PrjPcb
Variant Name | None
Data-Source Filename | Dart3 4G BLE.PrjPcb
Data-Source Full Path | C:\Users\Madeline\AppData\Local\TempReleases\Snapshot\1\Dart3 4G BLE.PrjPcb
Title | Bill of Materials for Project [Dart3 4G BLE.PrjPcb] (No PCB Document Selected)
Total Quantity | 166
Report Time | 1:10 PM
Report Date | 19/02/2024
Report Date & Tine | 19/02/2024 1:10 PM
Output Name | Bill of Materials
Output Type | BomReport
Output Generator Name | BOM
Output Generator Description | Bill of Materials
Total Actual Price | <Parameter TotalActualPrice not found>
Total Target Price | <Parameter TotalTargetPrice not found>