## Part List Report
Component list
| Engineer |  |  |  | Madeline Fiorentino
| Revision |  |  |  | PCB V1.0 / ECN - D
| Variant |  |  |  | None
| Date |  |  |  | 2/01/2024
# | Quantity | Designator | DNF | Value | 1st Vendor | 1st Vendor Part No | 2nd Vendor | 2nd Vendor Part No | DEAR SKU | Component Class | Description | Footprint | Notes
1 | 1 | ANT1 |  |  | KAVX | P622301 |  |  | P622301 | Antenna | Embedded LTE-M / NB-IoT / LPWA FR4 Antenna | P622301
2 | 1 | ANT2 |  |  | Quectel | YC0009AA |  |  | YC0009AA | Antenna | WIFI/BT antenna SMD 2-PIN 3.2mmx1.6mm H0.5mm | YC0009AA
3 | 1 | Box1 |  | Yabby Ensurity Overpack Box | Packman packaging | OVERPACK-BOX-YABBY-ENSURITY |  |  | OVERPACK-BOX-YABBY-ENSURITY | Mechanicals | Yabby Ensurity Overpack Box |  | 1 Box per ??? Units - Quantity = 0.01
4 | 1 | Box2 |  | Yabby Ensurity Box Seperator | Packman packaging | A01-PAC-BX-038 |  |  | A01-PAC-BX-038 | Mechanicals | Yabby Ensurity Box Seperator
5 | 12 | C1, C4, C7, C13, C14, C22, C24, C27, C32, C34, C36, C46 |  | 100nF 50V | Samsung | CL05B104KB54PNC |  |  | CL05B104KB54PNC | Capacitor | 100nF 50V Chip Cap 0402, X7R ±10% | C-0402
6 | 7 | C2, C3, C19, C28, C30, C31, C35 |  | 22uF 10V | Samsung | CL10A226MP8NUNE | Murata | GRM187R61A226ME15D | CL10A226MP8NUNE | Capacitor | 22uF 10V Chip Cap 0603, X5R ±20% | C-0603
7 | 2 | C5, C6 |  | 4.7uF 6.3V | Samsung | CL05A475KQ5NRNC |  |  | CL05A475KQ5NRNC | Capacitor | 4.7uF 6.3V Chip Cap 0402, X5R ±10% | C-0402
8 | 8 | C8, C9, C10, C25, C33, C37, C40, RF_G_S3 |  | 33pF 50V | Samsung | CL05C330JB5NNNC |  |  | CL05C330JB5NNNC | Capacitor | 33pF 50V Chip Cap 0402, C0G/NP0 ±5% | C-0402
9 | 1 | C11 |  | 220uF 6.3V | KEMET | T520B227M006ATE045 |  |  | DNF | Capacitor | 220uF 6.3V Tantalum Cap T520, ±20% | C-1210 - Pol
10 | 5 | C12, C15, C16, C17, C45 |  | 22uF 16V | Samsung | CL21A226KOQNNNE |  |  | CL21A226KOQNNNE | Capacitor | 22uF 16V Chip Cap 0805, X5R ±10% | C-0805
11 | 2 | C18, C38 |  | 10pF 50V | Murata | GRM1555C1H100GA01D | Samsung | CL05C100JB5NNNC | GRM1555C1H100GA01D | Capacitor | 10pF 50V Chip Cap 0402, C0G/NP0 ±2% | C-0402
12 | 4 | C20, C29, C47, C48 |  | 47nF 50V | TDK | CGA2B3X7R1H473K050BB |  |  | CGA2B3X7R1H473K050BB | Capacitor | 47nF 50V Chip Cap 0402, X7R ±10% | C-0402
13 | 3 | C21, C23, C26 |  | 10uF 10V | Murata | GRM188R61A106KE69D |  |  | GRM188R61A106KE69D | Capacitor | 10uF 10V Chip Cap 0603, X5R ±10% | C-0603
14 | 1 | C39 |  | 470nF 10V | Samsung | CL05A474KP5NNNC |  |  | CL05A474KP5NNNC | Capacitor | 470nF 10V Chip Cap 0402, X5R ±10% | C-0402
15 | 1 | C41 |  | 1.3pF 50V | Murata | GJM1555C1H1R3WB01D |  |  | GJM1555C1H1R3WB01D | Capacitor | 1.3pF 50V Chip Cap 0402, C0G/NP0 ±0.05pF | C-0402
16 | 1 | C42 |  | 1.6pF 50V | Murata | GJM1555C1H1R6BB01D |  |  | GJM1555C1H1R6BB01D | Capacitor | 1.6pF 50V Chip Cap 0402, C0G/NP0 ±0.1pF | C-0402
17 | 1 | C43 |  | 0.7pF 50V | Murata | GJM1555C1HR70WB01D |  |  | GJM1555C1HR70WB01D | Capacitor | 0.7 pF 50V Chip Cap 0402, C0G/NP0 ±0.05pF | C-0402
18 | 1 | C44 | DNF | DNF |  |  |  |  | DNF | Capacitor | DNF, Chip Cap, 0402 | C-0402
19 | 6 | D1, D2, D3, D4, D5, D6 |  | PESD5V0U1BB,115 | Nexperia | PESD5V0U1BB,115 |  |  | PESD5V0U1BB,115 | Diodes | 5V Bidirectional TVS Diode, 9.5V Vbr, Cd 3.5pF, SOD-523 | SOD523
20 | 2 | D7, D8 |  | SMF3.3 | Littelfuse | SMF3.3 |  |  | SMF3.3 | Diodes | SMF3.3 Unidirectional TVS Diode, Vbr = 3.4-4.3V, Vr = 3.3V | SOD-123FL
21 | 1 | DS1 |  |  | Kingbright | APHHS1005LSECK/J3-PF |  |  | APHHS1005LSECK/J3-PF | LED | Red LED, 640nm, Vf=1.8V, 0402 | LED_0402
22 | 1 | ESD_PKT1 |  | 76 x 127mm ESD Bag |  |  |  |  | ESD BAG HIGH SHIELDING 76 x127MM [OPEN TOP] | Mechanicals | ESD Bag, High-shielding 76x127mm, Open Top
23 | 1 | F1 |  | MF-FSMF010X-2 | Bourns | MF-FSMF010X-2 |  |  | MF-FSMF010X-2 | Fuses | PTC reset fuse, 15V, 100mA hold, 300mA trip, 0603 | PTC_Fuse_0603
24 | 1 | FB1 |  | 180R 1.5A | Wurth | 742792624 | Murata | BLM18PG181SN1 | 742792624 | Filters | Ferrite Bead, 180R 0603 1.5A | FB-0603
25 | 2 | FB2, FB3 |  | 120R 1.3A | Murata | BLM15PD121SN1D |  |  | BLM15PD121SN1D | Filters | Ferrite Bead, 120R 0402 1.3A | FB-0402
26 | 1 | Gum Tape1 |  | KR7280 | Tape and Allied Suppliers | KR7280 |  |  | GUM-TAPE-KR7280 | Mechanical | Reinforced Gum Tape 72mm x 80 meter |  | 1 roll per 40 Overpack boxes
27 | 1 | L1 |  | 2.2uH | Murata | 1285AS-H-2R2M=P2 |  |  | 1285AS-H-2R2M=P2 | Inductors | 2.2uH Shielded Power Inductor, 1.5A 204mOhm Max, 0806 ±20% | L-0806
28 | 1 | L2 |  | 15uH | Murata Electronics | LQH2HPZ150MJRL |  |  | LQH2HPZ150MJRL | Inductors | 15µH Shielded Drum Core, Wirewound Inductor 710 mA 660mOhm Max 1008 ±20% | FP-LQH2HPN_JR-MFG
29 | 2 | L3, L4 |  | 3.6nH | Murata | LQG15HN3N6S02D |  |  | LQG15HN3N6S02D | Inductors | 3.6nH Unshielded Multilayer Inductor 700mA 190mOhm Max 0402 ±0.3nH | L-0402
30 | 1 | L5 |  | 6.2nH | Murata Electronics | LQW15AN6N2C00D |  |  | LQW15AN6N2C00D | Inductors | 6.2 nH Unshielded Wirewound Inductor 700 mA 90mOhm Max 0402 (1005 Metric) | L-0402
31 | 1 | M1 |  | nRF9160-SICA-B1A-R | Nordic Semi | nRF9160-SICA-B1A-R |  |  | nRF9160-SICA-B1A-R | Integrated Circuits | IC RF TxRx + MCU Cellular GPS 700MHz ~ 2.2GHz 161-TFLGA Module | nRF9160_SIP
32 | 1 | Overpack label1 |  | FX129 | CAB TECH (Karen Rosa) | LABEL-FX-129 |  |  | LABEL-FX-129 | Mechanicals | Blank Duraflex Ice Hi-Tack Labels (polyprop), Supplied: 1 across, 50mm core, 500 labels per roll, Rotary, 110,0x80,0mm (1x2), Cyl: 67 |  | Use 1 per Overpack Box
33 | 1 | P1 |  |  | Molex | 53261-0271 |  |  | 53261-0271 | Connector | Board Connector, 2 Contact(s), 1 Row(s), Male, Right Angle, 1.25mm Pitch, Surface Mount Terminal, Locking, Natural Insulator, Receptacle | MOLX-53261-0271_V
34 | 1 | P2 |  |  | Molex | 53261-0671 |  |  | 53261-0671 | Connector | Board Connector, 6 Contact(s), 1 Row(s), Male, Right Angle, 0.049 inch Pitch, Surface Mount Terminal, Locking, Natural Insulator, Receptacle | 53261-0671-Footprint-1
35 | 1 | PATCH1 |  |  | AVX | 9001997 |  |  | 9001997 | Antenna | GPS Patch Antenna 25x25x4mm - Multi-band with Polyimide Tape and 2.5mm Pin length. | 1001039
36 | 1 | PCB1 |  |  | N/A | PCB-ENSURITY-SCOUT-V1.0 |  |  | PCB-ENSURITY-SCOUT-V1.0 | Mechanical | PCB - ENIG Plating
37 | 2 | Q1, Q2 |  | PMF170XP | Nexperia | PMF170XP,115 |  |  | PMF170XP,115 | Discrete | P-Channel 20 V 1A (Ta) 290mW (Ta), 1.67W (Tc) Surface Mount SOT-323 | SC70-LT3_L
38 | 1 | QR ID1 |  | TT113 | CAB TECH (Karen Rosa) | LABEL-QR-TT113-8X8 |  |  | LABEL-QR-TT113-8X8 | Mechanicals | Blank Duraflex Economy, TT113, Rotary, 8.0x8.0mm (8x15), Cyl: 0, Supplied : 8 across, 50mm core, 20 000 labels per roll |  | Use Chinese quality
39 | 4 | R1, R9, R13, R14 |  | 10k | Panasonic | ERJ-2RKF1002X |  |  | ERJ-2RKF1002X | Resistor | 10k Chip Resistor 0402, 1% 1/10W 50V | R-0402
40 | 11 | R2, R3, R4, R5, R6, R7, R16, R17, R18, R23, R25 |  | 150R | Panasonic | ERJ-2RKF1500X |  |  | ERJ-2RKF1500X | Resistor | 150R Chip Resistor 0402, 1% 1/10W 50V | R-0402
41 | 1 | R8 |  | 56.2k | Panasonic | ERJ-2RKF5622X |  |  | ERJ-2RKF5622X | Resistor | 56.2k Chip Resistor 0402, 1% 1/10W 50V | R-0402
42 | 3 | R10, R15, R21 |  | 1.2M | Panasonic | ERJ-2GEJ125X |  |  | ERJ-2GEJ125X | Resistor | 1.2M Chip Resistor 0402, 5% 1/10W 50V | R-0402
43 | 2 | R11, R12 |  | 10R | Panasonic | ERJ-2RKF10R0X |  |  | ERJ-2RKF10R0X | Resistor | 10R Chip Resistor 0402, 1% 1/10W 50V | R-0402
44 | 2 | R19, R20 |  | 100k | Panasonic | ERJ-2RKF1003X |  |  | ERJ-2RKF1003X | Resistor | 100k Chip Resistor 0402, 1% 1/10W 50V | R-0402
45 | 2 | R22, R24 |  | 1.5k | Panasonic | ERJ-2RKF1501X |  |  | ERJ-2RKF1501X | Resistor | 1.5k Chip Resistor 0402, 1% 1/10W 50V | R-0402
46 | 2 | R26, R27 |  | 560k | Yageo | RC0402FR-07560KL |  |  | RC0402FR-07560KL | Resistor | 560k Chip Resistor 0402, 1% 1/16W 50V | R-0402
47 | 3 | RF_G_P1, RF_G_P2, RF_P3 | DNF | DNF |  |  |  |  | DNF | Resistor | DNF, Chip Resistor 0402 | R-0402
48 | 3 | RF_G_S1, RF_G_S2, RF_S3 |  | 0R | Panasonic | ERJ-2GE0R00X |  |  | ERJ-2GE0R00X | Resistor | 0R Chip Resistor 0402, 1A | R-0402
49 | 2 | RF_P1, RF_S2 |  | 6.6nH | Murata | LQW15AN6N6B00D |  |  | LQW15AN6N6B00D | Inductors | 6.6nH Unshielded Wirewound Inductor, 700mA 90mOhm Max, 0402 ±0.1nH | L-0402
50 | 1 | RF_P2 |  | 1.2pF 50V | Murata | GJM1555C1H1R2BB01D |  |  | GJM1555C1H1R2BB01D | Capacitor | 1.2pF 50V Chip Cap 0402, C0G/NP0 ±0.1pF | C-0402
51 | 2 | RF_R1, RF_R2 |  | 18nH | Murata | LQW15AN18NG00D |  |  | LQW15AN18NG00D | Inductors | 18nH Unshielded Wirewound Inductor 370mA 270mOhm Max 0402 ±2% | L-0402
52 | 1 | RF_S1 |  | 3.9nH | Murata | LQW15AN3N9C00D |  |  | LQW15AN3N9C00D | Inductors | 3.9nH Unshielded Wirewound Inductor 750mA 70mOhm Max 0402 ±0.2nH | L-0402
53 | 1 | Ribbon1 |  | Black resin AXR7+ |  | RESIN-BLACK-AXR7+ |  |  | RESIN-BLACK-AXR7+ | Mechanical | Ribbon for EOS1/2 thermal printer 102mm x 360 meters |  | 1 roll per 3200 units
54 | 1 | Ribbon2 |  | Black resin AXR7+ |  | RESIN-BLACK-AXR7+ |  |  | RESIN-BLACK-AXR7+ | Mechanical | Ribbon for EOS1/2 thermal printer 102mm x 360 meters |  | 1 roll per 5500 units
55 | 6 | Serial No Sticker 1, Serial No Sticker 2, Serial No Sticker 3, Serial No Sticker 4, Serial No Sticker 5, Serial No Sticker 6 |  | TT1023 | CAB TECH (Karen Rosa) | LABEL-TT1023 |  |  | LABEL-TT1023 | Mechanicals | Blank Duraflex Economy Labels, Supplied: 2 across, 50mm core, 2000 labels per roll, TT1023, , Rotary, 40,0x24,0mm (2x10), Cyl: 0 |  | Use Chinese quality
56 | 1 | SIM1 |  | 102015772 | Antenk | 102015772 |  |  | 102015772 | Connectors | 6 Position Card Connector NANO SIM Surface Mount, Right Angle Gold | 102015772
57 | 1 | U1 |  | MAX38640AENT+ | Maxim | MAX38640AENT+ |  |  | MAX38640AENT+ | Integrated Circuits | Tiny Nanopower Buck Converter 1.8V to 5.5V 330nA Iq 175mA 6-Bump WLP | FP-N60E1-2-MFG
58 | 1 | U2 |  | SST26VF064BT-104I/MF | Microchip | SST26VF064BT-104I/MF |  |  | SST26VF064BT-104I/MF | Integrated Circuits | Flash Memory, 2.7-3.6V, 64MBit SPI WSON 6x5mm 8-Pin | WSON-8
59 | 1 | U3 |  | LIS2DH12TR | ST | LIS2DH12TR |  |  | LIS2DH12TR | Integrated Circuits | MEMS Digital Output Motion Sensor: Ultra-Low-Power High-Performance 3-Axis "Femto" Accelerometer, 1.71 to 3.6 V, -40 to 85 degC, 12-Pin LGA, RoHS, Tape and Reel | FP-LGA-12-8365767-MFG
60 | 1 | U4 |  | OPT3001 | TI | OPT3001DNPT |  |  | OPT3001DNPT | Integrated Circuits | OPT3001 Ambient Light Sensor, USON-6 | FP-DNP0006A-IPC_A
61 | 1 | U5 |  |  | uBlox | MIA-M10Q |  |  | MIA-M10Q | Integrated Circuits | MIA-M10Q RF Receiver GNSS | MIA-M10Q
62 | 1 | U6 |  | SAFFB1G56KB0F0A | Murata | SAFFB1G56KB0F0A |  |  | SAFFB1G56KB0F0A | Radio&RF | SAW Resonator for GNSS, 1.1 x 0.9mm. | SAFFB1G56KB0F0A
63 | 1 | U7 |  |  | Semtech | LR1110IMLTRT |  |  |  | Radio&RF | IC RF TxRx + MCU WiFi 802.11b/g/n 150MHz ~ 2.7GHz | FP-QFN32-MFG
64 | 1 | U8 |  | TPS22915CYFPR | TI | TPS22915CYFPR |  |  | TPS22915CYFPR | Integrated Circuit | TPS22915CYFPR Load Switch With Output Discharge, 1.05-5.5V, 2A, 4DSBGA | IPC-B - No Silk
65 | 1 | XTAL1 |  | 32.768kHz, 9pF | Abracon | ABS05-32.768KHZ-9-T |  |  | ABS05-32.768KHZ-9-T | Crystals & Oscillators | 32.768kHz ±20ppm Tuning Fork crystal 2-Pin, 1 x 1.6mm, 9pF, 90kOhm | FP-ABS05-MFG
66 | 1 | Y1 |  | 32Mhz 10pF | Rivers Crystal | FCX-07L-32.000MHZJ22077 |  |  | FCX-07L-32.000MHZJ22077 | Crystal | 32.000MHz ±10ppm Crystal 4-pin, 1.6mm x 1.2mm, 10pF, 50 Ohm | FCX-07L-32.000MHZ
Notes

## Project Information
Project Full Path | C:\Users\Jamie\AppData\Local\TempReleases\Snapshot\4\Ensurity Scout.PrjPcb
Project Filename | Ensurity Scout.PrjPcb
Variant Name | None
Data-Source Filename | Ensurity Scout.PrjPcb
Data-Source Full Path | C:\Users\Jamie\AppData\Local\TempReleases\Snapshot\4\Ensurity Scout.PrjPcb
Title | Bill of Materials for Project [Ensurity Scout.PrjPcb] (No PCB Document Selected)
Total Quantity | 140
Report Time | 1:19 PM
Report Date | 2/01/2024
Report Date & Tine | 2/01/2024 1:19 PM
Output Name | Bill of Materials
Output Type | BomReport
Output Generator Name | BOM
Output Generator Description | Bill of Materials
Total Actual Price | <Parameter TotalActualPrice not found>
Total Target Price | <Parameter TotalTargetPrice not found>