## Part List Report
Component list
| Engineer |  |  |  | Madeline Fiorentino
| Revision |  |  |  | PCB V1.1 / ECN P
# | Quantity | Designator | DNF | Value | 1st Vendor | 1st Vendor Part No | 2nd Vendor | 2nd Vendor Part No | DEAR SKU | Component Class | Description | Footprint | Notes
1 | 1 | Battery Pack1 |  | UB2261 1100mAH | Uniross | BATTERY-UB2261 |  |  | BATTERY-UB2261 | Battery | Lithium Polymer Battery, 3.7V 1100mAH, wire length 65mm with 3-Pin MOLEX connector | Battery, 3.7V Pack 2_3
2 | 1 | Box1 |  | G70 Overpack Box | Packman Packaging | A01-PAC-OP-014 |  |  | OVERPACK-BOX-G70 | Mechanicals | G70 Overpack Box |  | 1 Box per 100 Units - Quantity = 0.01
3 | 1 | Box2 |  | G70 Kraft Brown Box | Packman Packaging | A01-PAC-BX-017 |  |  | GIFT-BOX-G70 | Mechanicals | G70 Kraft Brown Box
4 | 3 | C1, C3, C40 |  | 4.7uF 6.3V | Samsung | CL05A475KQ5NRNC |  |  | CL05A475KQ5NRNC | Capacitor | 4.7uF 6.3V Chip Cap 0402, X5R ±10% | C-0402
5 | 10 | C2, C4, C7, C13, C14, C33, C35, C36, C46, C48 |  | 100nF 6.3V | Samsung | CL03A104KQ3NNNC |  |  | CL03A104KQ3NNNC | Capacitor | 100nF 6.3V Chip Cap 0201, X5R ±10% | C-0201
6 | 4 | C5, C6, C11, C32 |  | 10uF 6.3V | Samsung | CL10A106KQ8NNNC |  |  | CL10A106KQ8NNNC | Capacitor | 10uF 6.3V Chip Cap 0603, X5R ±10% | C-0603
7 | 1 | C8 |  | 3.9pF 50V | Murata | GJM1555C1H3R9BB01D |  |  | GJM1555C1H3R9BB01D | Capacitor | 3.9pF 50V Chip Cap 0402, C0G/NP0 ±0.1pF | R-0402
8 | 1 | C9 |  | 0.5pF 50V | Murata | GJM1555C1HR50WB01D |  |  | GJM1555C1HR50WB01D | Capacitor | 0.5pF 50V Chip Cap 0402, C0G/NP0 ±0.05pF | R-0402
9 | 7 | C12, C15, C16, C20, C31, C34, C39 |  | 33pF 50V | Murata | GRM0335C1H330JA01D |  |  | GRM0335C1H330JA01D | Capacitor | 33pF 50V Chip Cap 0201, C0G/NP0 ±5% | C-0201
10 | 1 | C17 |  | 100nF 50V | Samsung | CL05B104KB54PNC |  |  | CL05B104KB54PNC | Capacitor | 100nF 50V Chip Cap 0402, X7R ±10% | C-0402
11 | 6 | C19, C21, C29, C30, C37, C38 |  | 22uF 10V | Samsung | CL10A226MP8NUNE |  |  | CL10A226MP8NUNE | Capacitor | 22uF 10V Chip Cap 0603, X5R ±20% | C-0603
12 | 2 | C22, C23 |  | 10uF 50V | Samsung | CL31A106MBHNNNE |  |  | CL31A106MBHNNNE | Capacitor | 10uF 50V Chip Cap 1206, X5R ±20% | C-1206
13 | 1 | C24 |  | 4.7uF 50V | Samsung | CL21A475KBQNNNE |  |  | CL21A475KBQNNNE | Capacitor | 4.7uF 50V Chip Cap 0805, X5R ±10% | C-0805 - V2
14 | 1 | C25 |  | 33pF 50V | Samsung | CL10C330JB8NNNC |  |  | CL10C330JB8NNNC | Capacitor | 33pF 50V Chip Cap 0603, C0G/NP0 ±5% | C-0603
15 | 1 | C26 |  | 470pF 50V | Samsung | CL05B471KB5NNNC |  |  | CL05B471KB5NNNC | Capacitor | 470pF 50V Chip Cap 0402, X7R ±10% | C-0402
16 | 2 | C27, C28 |  | 1uF 10V | Samsung | CL05A105KP5NNNC |  |  | CL05A105KP5NNNC | Capacitor | 1uF 10V Chip Cap 0402, X5R ±10% | C-0402
17 | 1 | C41 |  | 10nF 10V | Samsung | CL03A103KP3NNNC |  |  | CL03A103KP3NNNC | Capacitor | 10nF 10V Chip Cap 0201, X5R ±10% | C-0201
18 | 1 | C42 |  | 1nF 50V | Samsung | CL05B102JB5NNNC |  |  | CL05B102JB5NNNC | Capacitor | 1nF 50V Chip Cap 0402, X7R ±5% | C-0402
19 | 3 | C43, C45, C47 |  | 220pF 50V | Samsung | CL10C221JB81PNC |  |  | CL10C221JB81PNC | Capacitor | 220pF 50V Chip Cap 0603, C0G/NP0 ±5% | C-0603
20 | 1 | C44 |  | 0R 0.5A | Panasonic | ERJ-1GN0R00C |  |  | ERJ-1GN0R00C | Resistor | 0R Chip Resistor 0201, 0.5A | R-0201
21 | 1 | C49 |  | 8.2nF 50V | Samsung | CL05B822KB5NNNC |  |  | CL05B822KB5NNNC | Capacitor | 8.2nF 50V Chip Cap 0402, X7R ±10% | C-0402
22 | 7 | D1, D2, D3, D4, D5, D6, D7 |  | ESDL031-1BF4 | ST | ESDL031-1BF4 |  |  | ESDL031-1BF4 | Diode | 3.3V Bidirectional TVS Diode, 5.5V Vbr, Cd 10pF, 0201 | ESD-0201
23 | 1 | D8 |  | STPS3L60U | ST | STPS3L60U |  |  | STPS3L60U | Diode | Schottky Rectifier 60V, 3A | DO-214AA/SMB
24 | 1 | D9 |  | DFLS160-7 | Diodes Inc. | DFLS160-7 |  |  | DFLS160-7 | Diode | Schottky Rectifier 60V, 1A | PowerDI 123
25 | 1 | D10 |  | SLD8S33A | Littlefuse Inc. | SLD8S33A |  |  | SLD8S33A | Diode | 53.3V Clamp 132A Ipp 7000W Tvs Diode Surface Mount SMTO-263 | SLD6S
26 | 1 | D11 |  |  | Nexperia | PMEG10010ELRX |  |  | PMEG10010ELRX | Diode | Schottky Rectifier 60V, 1A | SOD123
27 | 1 | D12 |  | 3V3 | OnSemi | MMSZ3V3T1G |  |  | MMSZ3V3T1G | Diode | Zener Diode, 3.3V, SOD-123, 500mW | ONSC-SOD-123-2-425-04_V
28 | 5 | D13, D14, D15, D16, D17 |  | 4V7 | OnSemi | MMSZ4688T1G | Diodes Incorporated | MMSZ5230B | MMSZ4688T1G | Diode | Zener Diode, 4.7V, SOD-123, 500mW | SOD123
29 | 1 | DS1 |  |  | Kingbright | APHHS1005LSECK/J3-PF |  |  | APHHS1005LSECK/J3-PF | LED | Red LED, 640nm, Vf=1.8V, 0402 | R-0402
30 | 2 | Elastic1, Elastic2 |  |  | Future Packaging | 2GRUBBIM32DB |  |  | 2GRUBBIM32DB | Mechanical | Elastic Band, Dark Blue / Black 32'
31 | 1 | Enclosure1 |  | HOUSING-G70-OVERMOLD | U.V Tooling | HOUSING-G70-OVERMOLD |  |  | HOUSING-G70-OVERMOLD | Mechanical | G70 Housing with over-molded seal and built-in PG-7 grommet. Material : PA6/GF15 Black
32 | 1 | FB1 |  | 330R 1.2A | Murata | BLM18PG331SN1D |  |  | BLM18PG331SN1D | Filters | Ferrite Bead, 330R, 0603 1.2A | R-0603
33 | 1 | FB2 |  | 120R 1.3A | Murata | BLM15PD121SN1D |  |  | BLM15PD121SN1D | Filters | Ferrite Bead, 120R 0402 1.3A | R-0402
34 | 1 | G1 |  | G70 Harness | OTTO Marketing | FINDME006 |  |  | FINDME006 | Mechanical | 10 Way G70 Harness
35 | 1 | GPS1 |  |  | AVX | 9001997 |  |  | 9001997 | Antenna | GPS Patch Antenna 25x25x4mm - Multi-band with Polyimide Tape and 2.5mm Pin length. | GPS Patch Antenna T1
36 | 1 | Gum Tape1 |  | KR7280 | Tape and Allied Suppliers | KR7280 |  |  | GUM-TAPE-KR7280 | Mechanical | Reinforced Gum Tape 72mm x 80 meter |  | 1 roll per 40 Overpack boxes
37 | 1 | J1 |  | SR4L002 | Antenova | SR4L002 |  |  | SR4L002 | Radio&RF | LTE Antenna - 35mm x 8.5mm x 3.2mm | Lucida - SR4L002
38 | 1 | L1 |  | 3.3nH | Murata | LQG15HN3N3S02D |  |  | LQG15HN3N3S02D | Inductors | 3.3nH Unshielded Multilayer Inductor, 800mA 190mOhm Max, 0402 ±0.3nH | R-0402
39 | 1 | L2 |  | 27nH | Murata | LQG15HN27NJ02D |  |  | LQG15HN27NJ02D | Inductors | 27nH Unshielded Multilayer Inductor, 300mA 670mOhm Max, 0402 ±5% | R-0402
40 | 1 | L3 |  | 12nH | Murata | LQW15AN12NG00D |  |  | LQW15AN12NG00D | Inductors | 12nH Unshielded Wirewound Inductor 500mA 140mOhm Max 0402 ±2% | R-0402
41 | 1 | L4 |  | 3.3uH | Coilcraft | XFL4020-332MEC |  |  | XFL4020-332MEC | Inductor | 3.3uH Shielded Power Inductor, 5.2A 34.8mOhm Max, 4x4mm ±20% | FP-XFL4020-MFG
42 | 1 | L7 |  | 8.2nH | Murata | LQP03TN8N2J02D |  |  | LQP03TN8N2J02D | Inductors | 8.2nH Unshielded Thick Film Inductor, 250mA 700mOhm Max, 0201 ±5% | R-0201
43 | 1 | P1 |  |  | MOLEX | 532530370 |  |  | 532530370 | Connectors | Rectangular Shrouded Header, 2mm, 3 positions 1 row. Standard battery connector | Battery 3-Pin Vertical
44 | 1 | P2 |  | SM10B-PASS | JST | SM10B-PASS-TBT(LF)(SN) |  |  | SM10B-PASS-TBT(LF)(SN) | Connector | SMT Header, 10-Pin, 2.00mm Pitch with F/L/ Standard connector for the G70 harness | SM10B-PASS-TBT
45 | 1 | Package1 |  | FX129 | CAB TECH (Karen Rosa) | LABEL-FX-129 |  |  | LABEL-FX-129 | Mechanicals | Blank Duraflex Ice Hi-Tack Labels (polyprop), Supplied: 1 across, 50mm core, 500 labels per roll, Rotary, 110,0x80,0mm (1x2), Cyl: 67 |  | Use 1 per Overpack Box
46 | 1 | PCB1 |  |  | N/A | PCB-G70-4G-V1.1-DM004AS |  |  | PCB-G70-4G-V1.1-DM004AS | Mechanical | PCB - ENIG Plating
47 | 4 | PCB Screw 1, PCB Screw 2, PCB Screw 3, PCB Screw 4 |  |  | Bossard | BN82428 2.2 x 6mm |  |  | SCREW M2.2X6 - BN82428 | Mechanical | Thermoplastic Screw 2.5 x 6mm, Steel, Pozi pan head screws with cross recess Pozidriv type Z
48 | 1 | PCKT1 |  | SCREW-BAG-3.5X20X4 |  | SCREW-BAG-3.5X20X4 |  |  | SCREW-BAG-3.5X20X4 | Mechanical | Presealed Screw Bag - 4 x BN82429-M3.5x20
49 | 1 | PTC1 |  | TRF250-183 | TYCO | TRF250-183-2 |  |  | TRF250-183-2 | Fuse | PTC Resettable Fuse, 5mm pitch, 100V 183mA - through-hole | PTC Fuse 5.00mm pitch - 2
50 | 1 | Q1 |  | PMF170XP | Nexperia | PMF170XP,115 |  |  | PMF170XP,115 | Transistor | P-Channel 20 V 1A (Ta) 290mW (Ta), 1.67W (Tc) Surface Mount SOT-323 | SC70-LT3_L
51 | 1 | Q2 |  |  | ON Semi | NCV8402ASTT1G | Diodes In. | ZXMS6004DG | NCV8402ASTT1G | Transistor | Self-Protected Low Side Driver with Temperature and Current Limit, 4-Pin SOT-223, Pb-Free, Tape and Reel | SOT223
52 | 1 | QR ID1 |  | TT113 | CAB TECH (Karen Rosa) | LABEL-QR-TT113-8X8 |  |  | LABEL-QR-TT113-8X8 | Mechanicals | Blank Duraflex Economy, TT113, Rotary, 8.0x8.0mm (8x15), Cyl: 0, Supplied : 8 across, 50mm core, 20 000 labels per roll |  | Use Chinese quality
53 | 3 | R1, R15, R23 |  | 10k | Panasonic | ERJ-1GNF1002C |  |  | ERJ-1GNF1002C | Resistor | 10k Chip Resistor 0201, 1% 1/20W 25V | R-0201
54 | 11 | R2, R8, R10, R14, R17, R18, R24, R25, R29, R32, R35 |  | 100k | Panasonic | ERJ-2RKF1003X |  |  | ERJ-2RKF1003X | Resistor | 100k Chip Resistor 0402, 1% 1/10W 50V | R-0402
55 | 7 | R5, R21, R27, R31, R34, R37, R40 |  | 150R | Panasonic | ERJ-2RKF1500X |  |  | ERJ-2RKF1500X | Resistor | 150R Chip Resistor 0402, 1% 1/10W 50V | R-0402
56 | 1 | R6 |  | 1M | Panasonic | ERJ-2RKF1004X |  |  | ERJ-2RKF1004X | Resistor | 1M Chip Resistor 0402, 1% 1/10W 50V | R-0402
57 | 1 | R7 |  | 430k | Panasonic | ERJ-1GNF4303C |  |  | ERJ-1GNF4303C | Resistor | 430k Chip Resistor 0201, 1% 1/20W 25V | R-0201
58 | 1 | R9 |  | 51k | Panasonic | ERJ-2RKF5102X |  |  | ERJ-2RKF5102X | Resistor | 51k Chip Resistor 0402, 1% 1/10W 50V | R-0402
59 | 2 | R11, R13 |  | 82k | Panasonic | ERJ-1GNF8202C |  |  | ERJ-1GNF8202C | Resistor | 82k Chip Resistor 0201, 1% 1/20W 25V | R-0201
60 | 1 | R12 |  | 47k | Panasonic | ERJ-1GNF4702C |  |  | ERJ-1GNF4702C | Resistor | 47k Chip Resistor 0201, 1% 1/20W 25V | R-0201
61 | 1 | R16 |  | 1.1k | Panasonic | ERJ-1GNF1101C |  |  | ERJ-1GNF1101C | Resistor | 1.1k Chip Resistor 0201, 1% 1/20W, 25V | R-0201
62 | 1 | R19 |  | 10R | Panasonic | ERJ-2RKF10R0X |  |  | ERJ-2RKF10R0X | Resistor | 10R Chip Resistor 0402, 1% 1/10W 50V | R-0402
63 | 2 | R20, R22 |  | 1.5k | YAGEO | RC0201FR-071K5L |  |  | RC0201FR-071K5L | Resistor | 1.5k Chip Resistor 0201, 1% 1/20W, 25V | R-0201
64 | 4 | R26, R30, R33, R36 |  | 10k | Panasonic | ERJ-6GEYJ103V |  |  | ERJ-6GEYJ103V | Resistor | 10k Chip Resistor 0805, 5% 1/8W 150V | R-0805 V2
65 | 1 | R28 |  | 4.7k | Panasonic | ERJ-2RKF4701X |  |  | ERJ-2RKF4701X | Resistor | 4.7k Chip Resistor 0402, 1% 1/10W 50V | R-0402
66 | 1 | R38 |  | 2.2k | Panasonic | ERJ-2RKF2201X |  |  | ERJ-2RKF2201X | Resistor | 2.2k Chip Resistor 0402, 1% 1/10W 50V | R-0402
67 | 1 | R39 |  | 150R | Panasonic | ERJ-3EKF1500V |  |  | ERJ-3EKF1500V | Resistor | 150R Chip Resistor 0603, 1% 1/10W 75V | R-0603
68 | 1 | Ribbon1 |  | Black resin AXR7+ |  | RESIN-BLACK-AXR7+ |  |  | RESIN-BLACK-AXR7+ | Mechanical | Ribbon for EOS1/2 thermal printer 102mm x 360 meters |  | 1 roll per 5500 units
69 | 1 | Ribbon2 |  | Black resin AXR7+ |  | RESIN-BLACK-AXR7+ |  |  | RESIN-BLACK-AXR7+ | Mechanical | Ribbon for EOS1/2 thermal printer 102mm x 360 meters |  | 1 roll per 3200 units
70 | 4 | Serial No Sticker 1, Serial No Sticker 2, Serial No Sticker 3, Serial No Sticker 4 |  | TT1024 | CAB TECH | TT1024 Double Up |  |  | LABEL-TT1024 | Mechanical | Label sticker for production 28 x 16mm
71 | 1 | Silicon1 |  |  | Chip Quik Inc. | EGS10W-20G |  |  | EGS10W-20G | Mechanical | Electronics Grade Silicone Adhesive Sealant (White) 20g Squeeze Tube
72 | 1 | SIM HOLDER1 |  | 78800-0001 | Molex | 78800-0001 |  |  | 78800-0001 | Connector | Hinged-Style Micro-SIM Card Socket without Detect Switch, Vertical, -30 to 85 degC, 6-Pin SMD, RoHS, Tape and Reel | MOLX-78800-0001_V | Internal Part
73 | 1 | TAPE2 |  |  |  | VHB Tape, 1.1mm x 12.8mm x 30mm |  |  | TAPE-VHB-12X30x1.1 | Mechanical | 3M Double Sided Tape, 1.1mm x 12.8mm x 30mm
74 | 1 | U1 |  | nRF9160-SICA-B1A-R | Nordic Semi | nRF9160-SICA-B1A-R |  |  | nRF9160-SICA-B1A-R | Integrated Circuit | IC RF TxRx + MCU Cellular GPS 700MHz ~ 2.2GHz 161-TFLGA Module | nRF9160
75 | 1 | U2 |  | SST26VF032BT-104I/MF | Microchip | SST26VF032BT-104I/MF |  |  | SST26VF032BT-104I/MF | Integrated Circuit | Flash Memory, 2.7-3.6V, 32MBit SPI WSON 6x5mm 8-Pin | SON127P500X600X90-9V
76 | 1 | U3 |  | TPS54160DGQ | TI | TPS54160DGQ |  |  | TPS54160DGQ | Integrated Circuit | Buck Inverting Buck-Boost Step Down Regulator with 3.5 to 60 V Input and 0.8 to 58 V Output, -40 to 150 degC, 10-Pin MSOP-PowerPAD (DGQ), Green (RoHS & no Sb/Br) | DGQ0010D_M
77 | 1 | U4 |  | LTC4065LEDC-4.1#TRMPBF | Analog Devices | LTC4065LEDC-4.1#TRMPBF | Linear Technology | LTC4065LEDC#TRPBF | LTC4065LEDC-4.1#TRMPBF | Integrated Circuit | Standalone 250 mA Li-Ion Battery Charger, 3.75 to 5.5 V Vin, 6-pin SON (DC6-6), -40 to 85 degC, Pb-Free, Mini Tape and Reel | LT-DC6-6_V
78 | 1 | U5 |  |  | Analog Devices | ADP162AUJZ-3.3-R7 |  |  | ADP162AUJZ-3.3-R7 | Integrated Circuit | IC REG LINEAR 3.3V 150MA TSOT5 | FP-UJ-5-IPC_C
79 | 1 | U6 |  | LIS2DH12TR | ST | LIS2DH12TR |  |  | LIS2DH12TR | Integrated Circuit | MEMS Digital Output Motion Sensor: Ultra-Low-Power High-Performance 3-Axis "Femto" Accelerometer, 1.71 to 3.6 V, -40 to 85 degC, 12-Pin LGA, RoHS, Tape and Reel | STM-LGA-12
80 | 1 | U7 |  | TPS22915CYFPR | TI | TPS22915CYFPR |  |  | TPS22915CYFPR | Integrated Circuit | TPS22915CYFPR Load Switch With Output Discharge, 1.05-5.5V, 2A, 4DSBGA | IPC-B - No Silk
81 | 1 | U8 |  | SAFFB1G56KB0F0A | Murata | SAFFB1G56KB0F0A |  |  | SAFFB1G56KB0F0A | Radio&RF | SAW Resonator for GNSS, 1.1 x 0.9mm. | SAFFB1G56KB0F0A
82 | 1 | U9 |  | BGA824N6E6327XTSA1 | Infineon Technologies | BGA824N6E6327XTSA1 |  |  | BGA824N6E6327XTSA1 | Integrated Circuits | RF Amplifier IC Galileo, GLONASS, GPS 1.55GHz ~ 1.615GHz TSNP-6-2 | FP-PG-TSNP-6-MFG
83 | 1 | U10 |  | EVA-M8Q-0-10 | U-Blox | EVA-M8Q-0-10 |  |  | EVA-M8Q-0-10 | Integrated Circuit | u-blox EVA GNSS module, LGA 36Pin, 7x7mm | EVA
84 | 1 | U11 |  | SN74LVC14ARGYR | TI | SN74LVC14ARGYR |  |  | SN74LVC14ARGYR | Integrated Circuit | Hex Schmitt-Trigger Inverter, VQFN-14, Large T&R | RGY0014A_V
85 | 1 | U12 |  | SN74LVC125ARGYR | TI | SN74LVC125ARGYR |  |  | SN74LVC125ARGYR | Integrated Circuit | Quadruple Bus Buffer Gate With 3-State Outputs, VQFN-14, Large T&R | RGY0014A_V
86 | 1 | WARN1 |  | Yellow Warning Label | Minuteman Press | Yellow Warning Label |  |  | YELLOW-WARNING-LABEL | Mechanicals | Yellow Warning Label
87 | 1 | Y1 |  | 32.768kHz, 9pF | Abracon | ABS05-32.768KHZ-9-T |  |  | ABS05-32.768KHZ-9-T | Crystals & Oscillators | 32.768kHz ±20ppm Tuning Fork crystal 2-Pin, 1 x 1.6mm, 9pF, 90kOhm | FP-ABS05-MFG
Notes

## Project Information
Project Full Path | C:\Users\Madeline\AppData\Local\TempReleases\Snapshot\1\G70.PrjPcb
Project Filename | G70.PrjPcb
Variant Name | Production
Data-Source Filename | G70.PrjPcb
Data-Source Full Path | C:\Users\Madeline\AppData\Local\TempReleases\Snapshot\1\G70.PrjPcb
Title | Bill of Materials for Variant [Production] of Project [G70.PrjPcb] (No PCB Document Selected)
Total Quantity | 156
Report Time | 2:31 PM
Report Date | 8/03/2024
Report Date & Tine | 8/03/2024 2:31 PM
Output Name | Bill of Materials
Output Type | BomReport
Output Generator Name | BOM
Output Generator Description | Bill of Materials
Total Actual Price | <Parameter TotalActualPrice not found>
Total Target Price | <Parameter TotalTargetPrice not found>