## Sheet1
| Quantity | Designator | Value | 1st Vendor | 1st Vendor Part No | Component Class | DEAR SKU | Description | Footprint
88 | 1 | ANT1 | 1004795 | AVX | 1004795 | Antenna | 1004795 | Universal Broadband FR4 Embedded LTE / LPWA Antenna | Antenna_AVX 1004795
25 | 14 | C1, C4, C7, C9, C10, C24, C30, C33, C36, C40, C43, C51, C65, C81 | 100NF | Samsung | CL05B104KB54PNC | Capacitors, Capacitor | CL05B104KB54PNC | 100nF 50V Chip Cap 0402, X7R ±10% | C-0402
2 | 8 | C13, C45, C48, C55, C67, C68, C71, C72 | 1UF | Samsung | CL05A105KP5NNNC | Capacitor, Capacitors | CL05A105KP5NNNC | 1uF 10V Chip Cap 0402, X5R ±10% | C-0402
82 | 2 | C14, C75 | 220UF-6.3V | KEMET | T520B227M006ATE045 | Capacitor | T520B227M006ATE045 | Tantalum Chip Capacitor,T520 CASE B | C-1210
48 | 5 | C15, C17, C38, C76, C77 | 22UF | Samsung | CL10A226MP8NUNE | Capacitor | CL10A226MP8NUNE | Chip Cap 0603, 10V X5R | C-0603
42 | 1 | C16 | 100NF | Samsung | CL05B104KB54PNC | Capacitor | CL05B104KB54PNC | Chip Cap 0402, 6.3V X7R | C-0402
43 | 1 | C18 | 10PF | Samsung Electro-Mechanics | CL05C100JB5NNNC | Capacitor | CL05C100JB5NNNC | Chip Cap 0402, 50V C0G | C-0402
44 | 1 | C19 | 33PF | Samsung | CL05C330JB5NNNC | Capacitor | CL05C330JB5NNNC | Chip Cap 0402, 50V C0G | C-0402
18 | 12 | C2, C3, C23, C25, C31, C32, C34, C41, C42, C44, C50, C61 | 22UF | Samsung | CL10A226MP8NUNE | Capacitor | CL10A226MP8NUNE | 22uF 10V Chip Cap 0603, X5R ±20% | C-0603
46 | 1 | C20 | 100NF | Samsung | CL05B104KB54PNC | Capacitor | CL05B104KB54PNC | Chip Cap 0402, 50V X7R | C-0402
49 | 3 | C22, C28, C80 | 22UF | Samsung | CL21A226MAYNNNE | Capacitor | CL21A226MAYNNNE | Chip Cap 0805 25V, X5R | C-0805 - V2
24 | 2 | C29, C59 | 47NF | TDK | CGA2B3X7R1H473K050BB | Capacitor | CGA2B3X7R1H473K050BB | 47nF 50V Chip Cap 0402, X7R ±10% | C-0402
26 | 1 | C35 | 100PF | Samsung | CL05C101JB5NNNC | Capacitor | CL05C101JB5NNNC | 100pF 50V Chip Cap 0402, C0G/NP0 ±5% | C-0402
10 | 8 | C5, C6, C26, C27, C46, C47, C62, C64 | 4.7UF | Samsung | CL05A475KQ5NRNC | Capacitor | CL05A475KQ5NRNC | 4.7uF 6.3V Chip Cap 0402, X5R ±10% | C-0402
16 | 2 | C53, C54 | 10PF | Samsung Electro-Mechanics | CL05C100JB5NNNC | Capacitor | CL05C100JB5NNNC | 10pF 50V Chip Cap 0402, C0G/NP0 ±5% | C-0402
7 | 2 | C66, C69 | 2.2UF | Samsung | CL05A225KP5NNNC | Capacitor | CL05A225KP5NNNC | 2.2uF 10V Chip Cap 0402, X5R ±10% | C-0402
29 | 1 | C70 | 220NF | Samsung | CL05B224KO5NNNC | Capacitor | CL05B224KO5NNNC | 220nF 16V Chip Cap 0402, X7R ±10% | C-0402
47 | 1 | C79 | 10NF | KEMET | C0402C103M5RAC7867 | Capacitor | C0402C103M5RAC7867 | Chip Cap 0402, 50V X7R | C-0402
22 | 6 | C8, C11, C12, C21, C37, C52 | 33PF | Samsung | CL05C330JB5NNNC | Capacitors, Capacitor | CL05C330JB5NNNC | 33pF 50V Chip Cap 0402, C0G/NP0 ±5% | C-0402
11 | 4 | D1, D2, D3, D4 | PESD5V0U1BB | Nexperia | PESD5V0U1BB | Diodes | PESD5V0U1BB,115 | 5V Bidirectional TVS Diode, 9.5V Vbr, Cd 3.5pF, SOD-523 | SOD523
89 | 1 | D5 | MM5Z18VT1G | OnSemi | MM5Z18VT1G | Diode | MM5Z18VT1G | Zener Voltage Regulator, 500 mW, 2-Pin SOD-523, Pb-Free, Tape and Reel | ONSC-SOD-523-2-502-01_V
73 | 1 | DS1 | APHHS1005LSECK/J3-PF | Kingbright | APHHS1005LSECK-J3-PF | LED | APHHS1005LSECK/J3-PF | Red LED, 640nm, Vf=1.8V, 0402 | LED_0402
72 | 1 | F1 | 1210L110/16WR | Littelfuse | 1210L110-16WR | Fuses | 1210L110/16WR | PTC RESET FUSE 16V 1.1A 1210 | FP-1210L110-16WR-MFG
55 | 1 | FB1 | BLM18PG181SN1D | Murata | BLM18PG181SN1D | Filters | BLM18PG181SN1D | Ferrite Bead, 180R 0603 1.5A | R-0603
32 | 4 | FB2, FB3, FB4, FB6 | 600R | Murata | BLM18SP601SH1D | Filters | BLM18SP601SH1D | 600 Ohms @ 100 MHz 1 Power Line Ferrite Bead 0603 1.5A 140mOhm | FB-0603
1 | 1 | FB5 | BLM15AG102SN1D | Murata Electronics | BLM15AG102SN1D | Filters | BLM15AG102SN1D | 1 kOhms @ 100 MHz 1 Ferrite Bead 0402 300mA 650mOhm | FB-0402
80 | 1 | L1 | 10R | Würth Elektronik | 7427927110 | Filters | 7427927110 | SMD EMI Suppression Ferrite Bead WE-CBF, Z = 10 Ohm | SMD-0402
8 | 1 | L11 | XFL4020 | Coilcraft | XFL4020-222MEC | Inductor | XFL4020-222MEC | 2.2uH Shielded Power Inductor, 8A 23.5mOhm Max, 4x4mm ±20% | FP-XGL4020-MFG
60 | 2 | L4, L6 | 1285AS | Murata | 1285AS-H-2R2M | Inductor | 1285AS-H-2R2M=P2 | Inductor | FP-DFE201610C-MFG
6 | 1 | L7 | DFE201610E | Murata Electronics | DFE201610E-2R2M | Inductors | DFE201610E-2R2M=P2 | 2.2 µH Shielded Inductor 1.7 A 140mOhm Max 0806 ±20% | FP-DFE201610C-MFG
12 | 2 | L8, L10 | LQG15HS5N6S02D | Murata | LQG15HS5N6S02D | Inductors | LQG15HS5N6S02D | 5.6 nH Unshielded Multilayer Inductor 650 mA 200mOhm 0402 ±0.3nH | L-0402
13 | 1 | L9 | LQW15AN6N8G00D | Murata | LQW15AN6N8G00D | Inductors | LQW15AN6N8G00D | 6.8nH Unshielded Wirewound Inductor, 700mA 90mOhm Max, 0402 ±2% | L-0402
59 | 1 | M1 | NRF9160 | Nordic Semi | nRF9160-SICA-B1A-R | Integrated Circuit | nRF9160-SICA-B1A-R | IC RF TxRx + MCU Cellular GPS 700MHz ~ 2.2GHz 161-TFLGA Module | nRF9160_SIP
57 | 1 | PATCH1 | YNU01A0AA | Quectel | YNU01A0AA | Antenna | YNU01A0AA | GPS Patch Antenna 25x25x4mm, SMT- Multi-band with Polyimide Tape. | YCGS006AA-Footprint-1
70 | 2 | Q1, Q2 | PMF170XP | Nexperia | PMF170XP | Discrete | PMF170XP,115 | P-Channel 20 V 1A (Ta) 290mW (Ta), 1.67W (Tc) Surface Mount SOT-323 | SC70-LT3_L
65 | 1 | Q4 | NX3008CBKS | Nexperia | NX3008CBKS | Transistor | NX3008CBKS,115 | N/P-Channel Trench MOSFET, 30 / -30 V, 350 / -200 mA, -55 to 150 degC, 6-Pin SOT363, Tape and Reel | NXP-SOT363_N
81 | 1 | Q5 | SQ2319ADS-T1_GE3 | Vishay Siliconix | SQ2319ADS-T1-GE3 | Transistor | SQ2319ADS-T1_GE3 | SQ2319ADS Series 40 V 4.6 A SMT Automotive P-Channel MOSFET - SOT-23-3 | FP-S-03946-MFG
15 | 3 | R1, R13, R25 | 10K | Panasonic | ERJ-2RKF1002X | Resistors, Resistor | ERJ-2RKF1002X | 10k Chip Resistor 0402, 1% 1/10W 50V | R-0402
50 | 1 | R10 | 100R | Panasonic | ERJ-2RKF1000X | Resistor | ERJ-2RKF1000X | Chip Resistor 0402 1% | R-0402
28 | 2 | R11, R34 | 191K | Panasonic Electronic Components | ERJ-2RKF1913X | Resistor | ERJ-2RKF1913X | 191k Chip Resistor 0402, 1% 1/10W 50V | R-0402
0 | 6 | R15, R18, R21, R23, RF_S1, RF_S2 | [NOVALUE] | Panasonic | ERJ-2GE0R00X | Resistor | ERJ-2GE0R00X | 0R Chip Resistor 0402, 1A | R-0402
51 | 2 | R17, R33 | 470K | Panasonic | ERJ-2RKF4703X | Resistor | ERJ-2RKF4703X | Chip Resistor 0402 1% | R-0402
52 | 1 | R19 | 10K | Panasonic | ERJ-2RKF1002X | Resistor | ERJ-2RKF1002X | Chip Resistor 0402 1% | R-0402
27 | 7 | R2, R3, R4, R5, R27, R35, R36 | 150R | Panasonic | ERJ-2RKF1500X | Resistors, Resistor | ERJ-2RKF1500X | 150R Chip Resistor 0402, 1% 1/10W 50V | R-0402
33 | 1 | R20 | 768K | Panasonic Electronic Components | ERJ-2RKF7683X | Resistor | ERJ-2RKF7683X | 768 kOhms ±1% 0.1W, 1/10W Chip Resistor 0402 Automotive AEC-Q200 Thick Film | R-0402
31 | 1 | R22 | 560K | Yageo | RC0402FR-07560KL | Resistor | RC0402FR-07560KL | 560k Chip Resistor 0402, 1% 1/16W 50V | R-0402
5 | 1 | R29 | 1.5K | Panasonic | ERJ-2RKF1501X | Resistor | ERJ-2RKF1501X | 1.5k Chip Resistor 0402, 1% 1/10W 50V | R-0402
23 | 1 | R30 | 40.2K | Panasonic | ERJ-2RKF4022X | Resistor | ERJ-2RKF4022X | 40.2k Chip Resistor 0402, 1% 1/10W 50V | R-0402
30 | 1 | R31 | 249K | Panasonic | ERJ-2RKF2493X | Resistor | ERJ-2RKF2493X | 249k Chip Resistor 0402, 1% 1/10W 50V | R-0402
17 | 3 | R6, R14, R28 | 10R | Panasonic | ERJ-2RKF10R0X | Resistors, Resistor | ERJ-2RKF10R0X | 10R Chip Resistor 0402, 1% 1/10W 50V | R-0402
3 | 5 | R8, R9, R12, R16, R26 | 1.2M | Panasonic | ERJ-2GEJ125X | Resistor | ERJ-2GEJ125X | 1.2M Chip Resistor 0402, 5% 1/10W 50V | R-0402
45 | 1 | RF_P1 | TBD | Johanson Technology Inc. | DNF | Capacitors | DNF | Chip Cap 0402, 50V NPO +-0.1pF | R-0402
4 | 1 | RF_P2 | 1.3PF | Murata | GJM1555C1H1R3WB01D | Capacitor | GJM1555C1H1R3WB01D | 1.3pF 50V Chip Cap 0402, C0G/NP0 ±0.05pF | C-0402
14 | 1 | RF_P3 | MHQ1005P9N1JT000 | TDK | MHQ1005P9N1JT000 | Inductors | MHQ1005P9N1JT000 | 9.1nH Unshielded Multilayer Inductor 550mA 170mOhm Max 0402 ±5% | L-0402
53 | 2 | RF_R1, RF_R2 | 0R | Panasonic | ERJ-2GE0R00X | Resistor | ERJ-2GE0R00X | Chip Resistor 0402 1% | R-0402
66 | 1 | SIM1 | 0201AAAG06A | ANTENK | 0201AAAG06A | Connector | 0201AAAG06A | Nano SIM Card Connect Push-Pull Type,6-Pin | GCT-SIM8050-6_V
87 | 1 | U1 | DRV5032FBDBZR | TI | DRV5032FBDBZR | Integrated Circuit | DRV5032FBDBZR | Ultra-Low-Power Digital-Switch Hall Effect Sensor, SOT-23-3 | SOT23-3
86 | 1 | U10 | UBX-M10050-KB | u-blox | UBX-M10050-KB | GNSS chipset | UBX-M10050-KB | U-blox M10 standard precision GNSS chip, 4x4mm QFN28-Pin 0.4mm pitch | UBX-M10050-KB-Footprint-1
9 | 1 | U13 | TPS62901RPJR | TI | TPS62901RPJR | Integrated Circuit | TPS62901RPJR | 3-V to 17-V, High Efficiency and Low IQ Buck Converter in 1.5-mm × 2-mm QFN Package | QFN_902RPJR_TEX
35 | 1 | U2 | BGM220PC22WGA2 | Si-Labs | BGM220PC22WGA2 | Integrated Circuit | BGM220PC22WGA2 | BGM220P Wireless Gecko Bluetooth module, +8dBm 352K Flash, 15x12.9mm | BGM220P
64 | 1 | U3 | LIS2DH12TR | ST | LIS2DH12TR | Integrated Circuits | LIS2DH12TR | MEMS Digital Output Motion Sensor: Ultra-Low-Power High-Performance 3-Axis "Femto" Accelerometer, 1.71 to 3.6 V, -40 to 85 degC, 12-Pin LGA, RoHS, Tape and Reel | FP-LGA-12-8365767-MFG
56 | 1 | U4 | M95P32 | ST Microelectronics | M95P32-IXMNT-E | Integrated Circuit | M95P32-IXMNT/E | Flash Memory, 1.8V -3.6V, 32MBit SPI SOIC 3.90mm body, 8-Pin | SST26WF016BT-104I_SN-Footprint-1
85 | 2 | U5, U12 | TPS22915CYFPR | TI | TPS22915CYFPR | Integrated Circuits | TPS22915CYFPR | TPS22915CYFPR Load Switch With Output Discharge, 1.05-5.5V, 2A, 4DSBGA | FP-YFP0004-IPC_B
84 | 2 | U6, U11 | MAX38640AELT | MAXIM-IC | MAX38640AELT+T | Integrated Circuit | MAX38640AELT+T | Tiny 1.8V to 5.5V Input, 330nA IQ, 175mA nanoPower Buck Converter | 21-0164_L622+1C_MXM-M
34 | 1 | U7 | A121-001-T&R | Acconeer | A121-001-T&R | Integrated Circuits | A121-001-T&R | A121 60Ghz Pulsed Coherent Radar SIP, 5.2 x 5.5mm | A121-Footprint-1
58 | 1 | U8 | BGA824N6E6327XTSA1 | Infineon Technologies | BGA824N6E6327XTSA1 | Integrated Circuits | BGA824N6E6327XTSA1 | IC AMP GALIL 1.55-1.615GHZ TSNP6 | FP-PG-TSNP-6-MFG
78 | 1 | U9 | SAFFB1G56KB0F0A | Murata | SAFFB1G56KB0F0A | Radio&RF | SAFFB1G56KB0F0A | SAW Resonator for GNSS, 1.1 x 0.9mm. | SAFFB1G56KB0F0A
21 | 1 | XTAL1 | 32.768KHZ | ECS | ECS-.327-9-12R-TR | Crystal | ECS-.327-9-12R-TR | 32.768kHz ±20ppm Tuning Fork crystal 2-Pin, 2 x 1.2mm, 9pF, 70kOhm | XTAL_2.0mmx1.2mm
19 | 1 | Y2 | 24MHZ 9PF 50R | Rivers Crystal | FCX-06-24MJ32408 | Crystals & Oscillators | FCX-06-24MJ32408 | 24 MHz ±10ppm Crystal 10pF 500 Ohms (max) 4-SMD, No Lead, 2.0 x 1.6mm | FP-ABM11-MFG
20 | 1 | Y4 | 26.000000M | NDK | NT2016SA-26.000000MHZ-NBG2 | Crystals & Oscillators | NT2016SA-26.000000MHZ-NBG2 | 26 MHz TCXO Clipped Sine Wave Oscillator 1.8V 4-SMD, No Lead, -30 to+85C, 0.5ppm | FP-NT2016SA-MFG