## Part List Report
Component list
| Engineer |  |  |  | Adrian Pickles
| Revision |  |  |  | PCB V1.0 / ECN C
# | Quantity | Designator | DNF | Value | 1st Vendor | 1st Vendor Part No | 2nd Vendor | 2nd Vendor Part No | DEAR SKU | Component Class | Description | Footprint | Notes
1 | 6 | R15, R18, R21, R23, RF_S1, RF_S2 |  | [NoValue], 0R | Panasonic | ERJ-2GE0R00X |  |  | ERJ-2GE0R00X | Resistor | 0R Chip Resistor 0402, 1A | R-0402
2 | 1 | FB5 |  |  | Murata Electronics | BLM15AG102SN1D |  |  | BLM15AG102SN1D | Filters | 1 kOhms @ 100 MHz 1 Ferrite Bead 0402 300mA 650mOhm | FB-0402
3 | 8 | C13, C45, C48, C55, C67, C68, C71, C72 |  | 1uF 10V | Samsung | CL05A105KP5NNNC |  |  | CL05A105KP5NNNC | Capacitor, Capacitors | 1uF 10V Chip Cap 0402, X5R ±10% | C-0402
4 | 5 | R8, R9, R12, R16, R26 |  | 1.2M | Panasonic | ERJ-2GEJ125X |  |  | ERJ-2GEJ125X | Resistor | 1.2M Chip Resistor 0402, 5% 1/10W 50V | R-0402
5 | 1 | RF_P2 |  | 1.3pF 50V | Murata | GJM1555C1H1R3WB01D |  |  | GJM1555C1H1R3WB01D | Capacitor | 1.3pF 50V Chip Cap 0402, C0G/NP0 ±0.05pF | C-0402
6 | 1 | R29 |  | 1.5k | Panasonic | ERJ-2RKF1501X |  |  | ERJ-2RKF1501X | Resistor | 1.5k Chip Resistor 0402, 1% 1/10W 50V | R-0402
7 | 1 | L7 |  | 2.2uH 0806 | Murata Electronics | DFE201610E-2R2M=P2 |  |  | DFE201610E-2R2M=P2 | Inductors | 2.2 µH Shielded Inductor 1.7 A 140mOhm Max 0806 ±20% | FP-DFE201610C-MFG
8 | 2 | C66, C69 |  | 2.2uF 10V | Samsung | CL05A225KP5NNNC |  |  | CL05A225KP5NNNC | Capacitor | 2.2uF 10V Chip Cap 0402, X5R ±10% | C-0402
9 | 1 | L11 |  | 2.2uH | Coilcraft | XFL4020-222MEC |  |  | XFL4020-222MEC | Inductor | 2.2uH Shielded Power Inductor, 8A 23.5mOhm Max, 4x4mm ±20% | FP-XGL4020-MFG
10 | 1 | U13 |  | TPS62901RPJR | TI | TPS62901RPJR |  |  | TPS62901RPJR | Integrated Circuit | 3-V to 17-V, High Efficiency and Low IQ Buck Converter in 1.5-mm × 2-mm QFN Package | QFN_902RPJR_TEX
11 | 8 | C5, C6, C26, C27, C46, C47, C62, C64 |  | 4.7uF 6.3V | Samsung | CL05A475KQ5NRNC |  |  | CL05A475KQ5NRNC | Capacitor | 4.7uF 6.3V Chip Cap 0402, X5R ±10% | C-0402
12 | 4 | D1, D2, D3, D4 |  | PESD5V0U1BB,115 | Nexperia | PESD5V0U1BB,115 |  |  | PESD5V0U1BB,115 | Diodes | 5V Bidirectional TVS Diode, 9.5V Vbr, Cd 3.5pF, SOD-523 | SOD523
13 | 2 | L8, L10 |  | 5.6nH | Murata | LQG15HS5N6S02D |  |  | LQG15HS5N6S02D | Inductors | 5.6 nH Unshielded Multilayer Inductor 650 mA 200mOhm 0402 ±0.3nH | L-0402
14 | 1 | L9 |  | 6.8nH | Murata | LQW15AN6N8G00D |  |  | LQW15AN6N8G00D | Inductors | 6.8nH Unshielded Wirewound Inductor, 700mA 90mOhm Max, 0402 ±2% | L-0402
15 | 1 | RF_P3 |  | 9.1nH | TDK | MHQ1005P9N1JT000 |  |  | MHQ1005P9N1JT000 | Inductors | 9.1nH Unshielded Multilayer Inductor 550mA 170mOhm Max 0402 ±5% | L-0402
16 | 3 | R1, R13, R25 |  | 10k | Panasonic | ERJ-2RKF1002X |  |  | ERJ-2RKF1002X | Resistors, Resistor | 10k Chip Resistor 0402, 1% 1/10W 50V | R-0402
17 | 2 | C53, C54 |  | 10pF 50V | Samsung Electro-Mechanics | CL05C100JB5NNNC |  |  | CL05C100JB5NNNC | Capacitor | 10pF 50V Chip Cap 0402, C0G/NP0 ±5% | C-0402
18 | 3 | R6, R14, R28 |  | 10R | Panasonic | ERJ-2RKF10R0X |  |  | ERJ-2RKF10R0X | Resistors, Resistor | 10R Chip Resistor 0402, 1% 1/10W 50V | R-0402
19 | 12 | C2, C3, C23, C25, C31, C32, C34, C41, C42, C44, C50, C61 |  | 22uF 10V | Samsung | CL10A226MP8NUNE |  |  | CL10A226MP8NUNE | Capacitor | 22uF 10V Chip Cap 0603, X5R ±20% | C-0603
20 | 1 | Y2 |  | 24MHz 9pF 50R | Rivers Crystal | FCX-06-24MJ32408 |  |  | FCX-06-24MJ32408 | Crystals & Oscillators | 24 MHz ±10ppm Crystal 10pF 500 Ohms (max) 4-SMD, No Lead, 2.0 x 1.6mm | FP-ABM11-MFG
21 | 1 | Y4 |  | NT2016SA-26.000000MHZ-NBG2 | NDK | NT2016SA-26.000000MHZ-NBG2 |  |  | NT2016SA-26.000000MHZ-NBG2 | Crystals & Oscillators | 26 MHz TCXO Clipped Sine Wave Oscillator 1.8V 4-SMD, No Lead, -30 to+85C, 0.5ppm | FP-NT2016SA-MFG
22 | 1 | XTAL1 |  | 32.768kHz, 9pF | ECS | ECS-.327-9-12R-TR |  |  | ECS-.327-9-12R-TR | Crystal | 32.768kHz ±20ppm Tuning Fork crystal 2-Pin, 2 x 1.2mm, 9pF, 70kOhm | XTAL_2.0mmx1.2mm
23 | 6 | C8, C11, C12, C21, C37, C52 |  | 33pF 50V | Samsung | CL05C330JB5NNNC |  |  | CL05C330JB5NNNC | Capacitors, Capacitor | 33pF 50V Chip Cap 0402, C0G/NP0 ±5% | C-0402
24 | 1 | R30 |  | 40.2k | Panasonic | ERJ-2RKF4022X |  |  | ERJ-2RKF4022X | Resistor | 40.2k Chip Resistor 0402, 1% 1/10W 50V | R-0402
25 | 2 | C29, C59 |  | 47nF 50V | TDK | CGA2B3X7R1H473K050BB |  |  | CGA2B3X7R1H473K050BB | Capacitor | 47nF 50V Chip Cap 0402, X7R ±10% | C-0402
26 | 14 | C1, C4, C7, C9, C10, C24, C30, C33, C36, C40, C43, C51, C65, C81 |  | 100nF 50V | Samsung | CL05B104KB54PNC |  |  | CL05B104KB54PNC | Capacitors, Capacitor | 100nF 50V Chip Cap 0402, X7R ±10% | C-0402
27 | 1 | C35 |  | 100pF 50V | Samsung | CL05C101JB5NNNC |  |  | CL05C101JB5NNNC | Capacitor | 100pF 50V Chip Cap 0402, C0G/NP0 ±5% | C-0402
28 | 7 | R2, R3, R4, R5, R27, R35, R36 |  | 150R | Panasonic | ERJ-2RKF1500X |  |  | ERJ-2RKF1500X | Resistors, Resistor | 150R Chip Resistor 0402, 1% 1/10W 50V | R-0402
29 | 2 | R11, R34 |  | 191k | Panasonic Electronic Components | ERJ-2RKF1913X |  |  | ERJ-2RKF1913X | Resistor | 191k Chip Resistor 0402, 1% 1/10W 50V | R-0402
30 | 1 | C70 |  | 220nF 16V | Samsung | CL05B224KO5NNNC |  |  | CL05B224KO5NNNC | Capacitor | 220nF 16V Chip Cap 0402, X7R ±10% | C-0402
31 | 1 | R31 |  | 249k | Panasonic | ERJ-2RKF2493X |  |  | ERJ-2RKF2493X | Resistor | 249k Chip Resistor 0402, 1% 1/10W 50V | R-0402
32 | 1 | R22 |  | 560k | Yageo | RC0402FR-07560KL |  |  | RC0402FR-07560KL | Resistor | 560k Chip Resistor 0402, 1% 1/16W 50V | R-0402
33 | 4 | FB2, FB3, FB4, FB6 |  | 600R 1.5A | Murata | BLM18SP601SH1D |  |  | BLM18SP601SH1D | Filters | 600 Ohms @ 100 MHz 1 Power Line Ferrite Bead 0603 1.5A 140mOhm | FB-0603
34 | 1 | R20 |  | 768k | Panasonic Electronic Components | ERJ-2RKF7683X |  |  | ERJ-2RKF7683X | Resistor | 768 kOhms ±1% 0.1W, 1/10W Chip Resistor 0402 Automotive AEC-Q200 Thick Film | R-0402
35 | 1 | U7 |  |  | Acconeer | A121-001-T&R |  |  | A121-001-T&R | Integrated Circuits | A121 60Ghz Pulsed Coherent Radar SIP, 5.2 x 5.5mm | A121-Footprint-1
36 | 1 | U2 |  | BGM220PC22WGA2 | Si-Labs | BGM220PC22WGA2 |  |  | BGM220PC22WGA2 | Integrated Circuit | BGM220P Wireless Gecko Bluetooth module, +8dBm 352K Flash, 15x12.9mm | BGM220P
37 | 4 | Serial No Sticker 1, Serial No Sticker 2, Serial No Sticker 3, Serial No Sticker 4 |  | TT1023 | CAB TECH (Karen Rosa) | TT1023 |  |  | LABEL-TT1023 | Mechanicals | Blank Duraflex Economy Labels, Supplied: 2 across, 50mm core, 2000 labels per roll, TT1023, , Rotary, 40,0x24,0mm (2x10), Cyl: 0 |  | Use Chinese quality
38 | 1 | QR ID1 |  | TT113 | CAB TECH (Karen Rosa) | TT113 |  |  | LABEL-QR-TT113-8X8 | Mechanicals | Blank Duraflex Economy, TT113, Rotary, 8.0x8.0mm (8x15), Cyl: 0, Supplied : 8 across, 50mm core, 20 000 labels per roll |  | Use Chinese quality
39 | 1 | Overpack label1 |  | FX129 | CAB TECH (Karen Rosa) | FX129 |  |  | LABEL-FX-129 | Mechanicals | Blank Duraflex Ice Hi-Tack Labels (polyprop), Supplied: 1 across, 50mm core, 500 labels per roll, Rotary, 110,0x80,0mm (1x2), Cyl: 67 |  | Use 1 per Overpack Box
40 | 1 | Spring contact3 |  | NF11-13-T-10 | H.L.C Metal Parts Ltd | NF11-13-T-10 |  |  | NF11-13-T-10 | Mechanical | C Dual coil terminal, SWIC Nickel pre-plated 1-3um, 1.1mm OD
41 | 1 | Spring contact2 |  | NF11-13-T-11 | H.L.C Metal Parts Ltd | NF11-13-T-11 |  |  | NF11-13-T-11 | Mechanical | C negative coil terminal, SWIC, Nickel pre-plated 1-3um, 1.1mm OD | Pad_3mm
42 | 1 | Spring contact1 |  | NF11-13-T-12 | H.L.C Metal Parts Ltd | NF11-13-T-12 |  |  | NF11-13-T-12 | Mechanical | C positive coil terminal, SWIC, Nickel pre-plated 1-3um, 1.1mm OD | Pad_3mm
43 | 1 | C16 |  | 100nF 50V | Samsung | CL05B104KB54PNC |  |  | CL05B104KB54PNC | Capacitor | Chip Cap 0402, 6.3V X7R | C-0402
44 | 1 | C18 |  | 10pF 50V | Samsung Electro-Mechanics | CL05C100JB5NNNC |  |  | CL05C100JB5NNNC | Capacitor | Chip Cap 0402, 50V C0G | C-0402
45 | 1 | C19 |  | 33pF 50V | Samsung | CL05C330JB5NNNC |  |  | CL05C330JB5NNNC | Capacitor | Chip Cap 0402, 50V C0G | C-0402
46 | 1 | RF_P1 |  | TBD | Johanson Technology Inc. | DNF |  |  | DNF | Capacitors | Chip Cap 0402, 50V NPO +-0.1pF | R-0402
47 | 1 | C20 |  | 100nF 50V | Samsung | CL05B104KB54PNC |  |  | CL05B104KB54PNC | Capacitor | Chip Cap 0402, 50V X7R | C-0402
48 | 1 | C79 |  | 10nF 50V | KEMET | C0402C103M5RAC7867 |  |  | C0402C103M5RAC7867 | Capacitor | Chip Cap 0402, 50V X7R | C-0402
49 | 5 | C15, C17, C38, C76, C77 |  | 22uF 10V | Samsung | CL10A226MP8NUNE |  |  | CL10A226MP8NUNE | Capacitor | Chip Cap 0603, 10V X5R | C-0603
50 | 3 | C22, C28, C80 |  | 22uF 25V | Samsung | CL21A226MAYNNNE |  |  | CL21A226MAYNNNE | Capacitor | Chip Cap 0805 25V, X5R | C-0805 - V2
51 | 1 | R10 |  | 100R | Panasonic | ERJ-2RKF1000X |  |  | ERJ-2RKF1000X | Resistor | Chip Resistor 0402 1% | R-0402
52 | 2 | R17, R33 |  | 470k | Panasonic | ERJ-2RKF4703X |  |  | ERJ-2RKF4703X | Resistor | Chip Resistor 0402 1% | R-0402
53 | 1 | R19 |  | 10k | Panasonic | ERJ-2RKF1002X |  |  | ERJ-2RKF1002X | Resistor | Chip Resistor 0402 1% | R-0402
54 | 2 | RF_R1, RF_R2 |  | 0R | Panasonic | ERJ-2GE0R00X |  |  | ERJ-2GE0R00X | Resistor | Chip Resistor 0402 1% | R-0402
55 | 1 | Tape1 |  | MAGNET-VINYL | Hi-Colour | MAGNET-VINYL |  |  | MAGNET-VINYL | Mechanicals | Die-cut, yellow pull-tab for magnet, vinyl 97 x 21mm
56 | 1 | FB1 |  |  | Murata | BLM18PG181SN1D |  |  | BLM18PG181SN1D | Filters | Ferrite Bead, 180R 0603 1.5A | R-0603
57 | 1 | U4 |  | M95P32-IXMNT/E | ST Microelectronics | M95P32-IXMNT/E |  |  | M95P32-IXMNT/E | Integrated Circuit | Flash Memory, 1.8V -3.6V, 32MBit SPI SOIC 3.90mm body, 8-Pin | SST26WF016BT-104I_SN-Footprint-1
58 | 1 | PATCH1 |  |  | Quectel | YNU01A0AA |  |  | YNU01A0AA | Antenna | GPS Patch Antenna 25x25x4mm, SMT- Multi-band with Polyimide Tape. | YCGS006AA-Footprint-1
59 | 1 | U8 |  | BGA824N6E6327XTSA1 | Infineon Technologies | BGA824N6E6327XTSA1 |  |  | BGA824N6E6327XTSA1 | Integrated Circuits | IC AMP GALIL 1.55-1.615GHZ TSNP6 | FP-PG-TSNP-6-MFG
60 | 1 | M1 |  | nRF9160-SICA-B1A-R | Nordic Semi | nRF9160-SICA-B1A-R |  |  | nRF9160-SICA-B1A-R | Integrated Circuit | IC RF TxRx + MCU Cellular GPS 700MHz ~ 2.2GHz 161-TFLGA Module | nRF9160_SIP
61 | 2 | L4, L6 |  | 2.2uH | Murata | 1285AS-H-2R2M=P2 |  |  | 1285AS-H-2R2M=P2 | Inductor | Inductor | FP-DFE201610C-MFG
62 | 1 | Wire1 |  | MANTA-C EXT-WIRE | H.L.C Metal Parts Ltd | 22NF11-13-T-13 |  |  | MANTA-C EXT-WIRE | Mechanical | Manta-C Ground Wire, material SWIC D0.7mm, Surface finishing: W/O
63 | 1 | Box2 |  | Manta-C Overpack Box | Packman packaging | OVERPACK-BOX-MANTA-C |  |  | OVERPACK-BOX-MANTA-C | Mechanicals | Manta-C Overpack Box |  | 1 Box per 50 Units - Quantity = 0.02
64 | 1 | Insert1 |  | Manta-C Partitioning | Packman Packaging | ? |  |  | ? | Mechanicals | Manta-C unit partitions (50) for outer packaging box |  | Honey comb structure, square
65 | 1 | U3 |  | LIS2DH12TR | ST | LIS2DH12TR |  |  | LIS2DH12TR | Integrated Circuits | MEMS Digital Output Motion Sensor: Ultra-Low-Power High-Performance 3-Axis "Femto" Accelerometer, 1.71 to 3.6 V, -40 to 85 degC, 12-Pin LGA, RoHS, Tape and Reel | FP-LGA-12-8365767-MFG
66 | 1 | Q4 |  |  | Nexperia | NX3008CBKS,115 |  |  | NX3008CBKS,115 | Transistor | N/P-Channel Trench MOSFET, 30 / -30 V, 350 / -200 mA, -55 to 150 degC, 6-Pin SOT363, Tape and Reel | NXP-SOT363_N
67 | 1 | SIM1 |  | 0201AAAG06A | ANTENK | 0201AAAG06A |  |  | 0201AAAG06A | Connector | Nano SIM Card Connect Push-Pull Type,6-Pin | GCT-SIM8050-6_V
68 | 1 | Enclosure1 |  | Manta-C Housing | U.V Tooling | DGM-1001027-000 |  |  | HOUSING-MANTA-C | Mechanicals | Nylon/Glass enclosure, Black, Manta-C Housing PA6/GF15
69 | 1 | Cradle1 |  | Manta-C-PCB-Cradle | U.V Tooling | DGM-1001034-000 |  |  | Manta-C-PCB-Cradle | Mechanicals | Nylon/Glass Manta-C Cradle for Flexible PCB
70 | 1 | PCB1 |  | Manta-C V1.0 | Cirtech Electronics | DM104BB - Manta-C V1.0 |  |  | DM104BB - Manta-C V1.0 | Mechanical | PCB - ENIG Plating
71 | 2 | Q1, Q2 |  | PMF170XP | Nexperia | PMF170XP,115 |  |  | PMF170XP,115 | Discrete | P-Channel 20 V 1A (Ta) 290mW (Ta), 1.67W (Tc) Surface Mount SOT-323 | SC70-LT3_L
72 | 1 | PP_Sleeve1 |  | Manta-C Sleeve | Xudamold | (240+40)x100x0x0.04 mm (MANTA V3) Self seal sleeve |  |  | SELF-SEAL-SLEEVE-MANTA-C | Mechanicals | PE Sleeve (240+40)x100x0x0.04mm - MANTA-C
73 | 1 | F1 |  |  | Littelfuse | 1210L110/16WR |  |  | 1210L110/16WR | Fuses | PTC RESET FUSE 16V 1.1A 1210 | FP-1210L110-16WR-MFG
74 | 1 | DS1 |  |  | Kingbright | APHHS1005LSECK/J3-PF |  |  | APHHS1005LSECK/J3-PF | LED | Red LED, 640nm, Vf=1.8V, 0402 | LED_0402
75 | 1 | Gum Tape1 |  | KR7280 | Tape and Allied Suppliers | KR7280 |  |  | GUM-TAPE-KR7280 | Mechanical | Reinforced Gum Tape 72mm x 80 meter |  | 1 roll per 40 Overpack boxes
76 | 1 | Ribbon1 |  |  |  | Black resin AXR7+ |  |  | RESIN-BLACK-AXR7+ | Mechanical | Ribbon for EOS1/2 thermal printer 102mm x 360 meters |  | 1 roll per 5500 units
77 | 1 | Ribbon2 |  |  |  | Black resin AXR7+ |  |  | RESIN-BLACK-AXR7+ | Mechanical | Ribbon for EOS1/2 thermal printer 102mm x 360 meters |  | 1 roll per 3200 units
78 | 1 | Mag1 |  |  | DME | MREDI264 |  |  | MAGNET-MANTA-C | Mechanicals | Round Magnet, Rare-earth Material, 10mm Diameter, 3mm height |  | Diameter - 10 x 3mm rare-earth magnet
79 | 1 | U9 |  | SAFFB1G56KB0F0A | Murata | SAFFB1G56KB0F0A |  |  | SAFFB1G56KB0F0A | Radio&RF | SAW Resonator for GNSS, 1.1 x 0.9mm. | SAFFB1G56KB0F0A
80 | 2 | TAPE2, TAPE3 |  |  | SONDOR | PVC 5 x 10mm STR PSA101Grey |  |  | FOAM-PVC-5X10 | Mechanical | Single-sided adhesive Tape - 5 x 10mm (For the Lid)
81 | 1 | L1 |  | 10R | Würth Elektronik | 7427927110 |  |  | 7427927110 | Filters | SMD EMI Suppression Ferrite Bead WE-CBF, Z = 10 Ohm | SMD-0402
82 | 1 | Q5 |  |  | Vishay Siliconix | SQ2319ADS-T1_GE3 |  |  | SQ2319ADS-T1_GE3 | Transistor | SQ2319ADS Series 40 V 4.6 A SMT Automotive P-Channel MOSFET - SOT-23-3 | FP-S-03946-MFG
83 | 2 | C14, C75 |  | 220uF 6.3V | KEMET | T520B227M006ATE045 |  |  | T520B227M006ATE045 | Capacitor | Tantalum Chip Capacitor,T520 CASE B | C-1210
84 | 8 | Screw1, Screw2, Screw3, Screw4, Screw5, Screw6, Screw7, Screw8 |  |  | Bossard | BN82429 3 x 8 |  |  | SCREW-BN8249-M3X8 | Mechanical | Thermoplastic Screw 3 x 8mm, Stainless Steel, Pozi pan head screws with cross recess Pozidriv type Z
85 | 2 | U6, U11 |  | MAX38640AELT+T | MAXIM-IC | MAX38640AELT+T |  |  | MAX38640AELT+T | Integrated Circuit | Tiny 1.8V to 5.5V Input, 330nA IQ, 175mA nanoPower Buck Converter | 21-0164_L622+1C_MXM-M
86 | 2 | U5, U12 |  | TPS22915CYFPR | TI | TPS22915CYFPR |  |  | TPS22915CYFPR | Integrated Circuits | TPS22915CYFPR Load Switch With Output Discharge, 1.05-5.5V, 2A, 4DSBGA | FP-YFP0004-IPC_B
87 | 1 | U10 |  |  | u-blox | UBX-M10050-KB |  |  | UBX-M10050-KB | GNSS chipset | U-blox M10 standard precision GNSS chip, 4x4mm QFN28-Pin 0.4mm pitch | UBX-M10050-KB-Footprint-1
88 | 1 | U1 |  | DRV5032FBDBZR | TI | DRV5032FBDBZR |  |  | DRV5032FBDBZR | Integrated Circuit | Ultra-Low-Power Digital-Switch Hall Effect Sensor, SOT-23-3 | SOT23-3
89 | 1 | ANT1 |  |  | AVX | 1004795 |  |  | 1004795 | Antenna | Universal Broadband FR4 Embedded LTE / LPWA Antenna | Antenna_AVX 1004795
90 | 1 | D5 |  |  | OnSemi | MM5Z18VT1G |  |  | MM5Z18VT1G | Diode | Zener Voltage Regulator, 500 mW, 2-Pin SOD-523, Pb-Free, Tape and Reel | ONSC-SOD-523-2-502-01_V
91 | 1 | R7 | DNF | DNF (0R) | [5 empty] | Resistor | Chip Resistor 0402 1% | R-0402
92 | 2 | RF_R3, RF_R4 | DNF | 0R | Panasonic | ERJ-2GE0R00X |  |  | ERJ-2GE0R00X | Resistor | Chip Resistor 0402 1% | R-0402
93 | 2 | C56, C57 | DNF | DNF | [5 empty] | Capacitors | TBD | C-0402
Notes

## Project Information
Project Full Path | C:\Users\adria\AppData\Local\TempReleases\Snapshot\1\Manta-C.PrjPcb
Project Filename | Manta-C.PrjPcb
Variant Name | None
Data-Source Filename | Manta-C.PrjPcb
Data-Source Full Path | C:\Users\adria\AppData\Local\TempReleases\Snapshot\1\Manta-C.PrjPcb
Title | Bill of Materials for Project [Manta-C.PrjPcb] (No PCB Document Selected)
Total Quantity | 192
Report Time | 16:51
Report Date | 2024/02/09
Report Date & Tine | 2024/02/09 16:51
Output Name | Bill of Materials
Output Type | BomReport
Output Generator Name | BOM
Output Generator Description | Bill of Materials
Total Actual Price | <Parameter TotalActualPrice not found>
Total Target Price | <Parameter TotalTargetPrice not found>