## Part List Report
Component list
| Engineer |  |  |  | Jarod Swart
| Revision |  |  |  | PCB V1.0 / ECN A
# | Quantity | Designator | DNF | Value | 1st Vendor | 1st Vendor Part No | 2nd Vendor | 2nd Vendor Part No | DEAR SKU | Component Class | Description | Footprint | Notes
1 | 1 | ANT1 |  |  | AVX | 1004795 |  |  | 1004795 | Antenna | Universal Broadband FR4 Embedded LTE / LPWA Antenna | Antenna_AVX 1004795
2 | 1 | Box1 |  | Oyster Kraft Brown Box | Packman Packaging | GIFT-BOX-OYSTER |  |  | GIFT-BOX-OYSTER | Mechanicals | Oyster Unit Carboard Gift Box Craft Brown
3 | 1 | Box2 |  | Oyster Overpack Box | Packman packaging | OVERPACK-BOX-OYSTER |  |  | OVERPACK-BOX-OYSTER | Mechanicals | Oyster Overpack Box
4 | 1 | BT1 |  | BA3AAPC | MPD (Memory Protection Devices) | BA3AAPC |  |  | BATTERY-HOLDER-BA3AAPC | Mechanical | Battery holder - 3xAA, PCB Solder Pin | Battery Holder 3 x AA - No ribbon
5 | 2 | C1, C2 | DNF | 12pF | [5 empty] | Capacitor | Chip Cap 0402, 50V X7R | C-0402
6 | 4 | C3, C5, C36, C77 |  | 100nF 50V | Samsung | CL05B104KB54PNC |  |  | CL05B104KB54PNC | Capacitors | 0402 Chip Capacitor | Capacitor_0402_MD
7 | 1 | C4 |  | 22uF 10V | Samsung | CL10A226MP8NUNE |  |  | CL10A226MP8NUNE | Capacitors | 0603 Chip Capacitor | Capacitor_0603_HD
8 | 3 | C6, C37, C78 |  | 10uF 6.3V | Samsung | CL10A106KQ8NNNC |  |  | CL10A106KQ8NNNC | Capacitors | 0603 Chip Capacitor | Capacitor_0603_HD
9 | 1 | C7 |  | 47nF 50V | Samsung Electro-Mechanics | CL05B473KB5VPNC |  |  | CL05B473KB5VPNC | Capacitor | Chip Cap 0402, 50V X7R | C-0402
10 | 4 | C8, C21, C70, C76 |  | 10pF 50V | Samsung Electro-Mechanics | CL05C100JB5NNNC |  |  | CL05C100JB5NNNC | Capacitor | 10pF 50V Chip Cap 0402, C0G/NP0 ±5% | C-0402
11 | 9 | C9, C12, C42, C51, C53, C54, C57, C60, C75 |  | 100nF 50V | Samsung | CL05B104KB54PNC |  |  | CL05B104KB54PNC | Capacitor | Chip Cap 0402, 50V X7R | C-0402
12 | 5 | C10, C22, C62, C65, C69 |  | 100nF 50V | Samsung | CL05B104KB54PNC |  |  | CL05B104KB54PNC | Capacitor | Chip Cap 0402, 6.3V X7R | C-0402
13 | 1 | C11 |  | 1nF 50V | Samsung | CL05B102JB5NNNC |  |  | CL05B102JB5NNNC | Capacitor | Chip Cap 0402, 50V C0G 5% | C-0402
14 | 4 | C13, C15, C43, C56 |  | 22uF 25V | Samsung | CL21A226MAYNNNE |  |  | CL21A226MAYNNNE | Capacitor | 22uF 25V Chip Cap 0805, X5R ±20% | C-0805 - V2, Capacitor_0805_MD
15 | 1 | C14 |  | 100pF 50V | Samsung | CL05C101JB5NNNC |  |  | CL05C101JB5NNNC | Capacitor | Chip Cap 0402, 50V X7R | C-0402
16 | 12 | C16, C18, C20, C23, C26, C29, C32, C35, C44, C55, C72, C73 |  | 100nF 10V | Samsung | CL03A104KP3NNNC |  |  | CL03A104KP3NNNC | Capacitor | Chip Cap 0201, 6.3V X7R | C-0201
17 | 3 | C17, C25, C31 |  | 4.7uF 6.3V | Samsung | CL05A475KQ5NRNC |  |  | CL05A475KQ5NRNC | Capacitor | Chip Cap 0402, 6.3V X5R | C-0402
18 | 3 | C19, C34, C40 |  | 22uF 10V | Samsung | CL10A226MP8NUNE |  |  | CL10A226MP8NUNE | Capacitor | Chip Cap 0603, 10V X5R | C-0603
19 | 3 | C24, C71, C74 |  | 33pF 50V | Samsung | CL05C330JB5NNNC |  |  | CL05C330JB5NNNC | Capacitor | Chip Cap 0402, 50V X7R | C-0402
20 | 1 | C27 |  | 1uF 6.3V | Samsung | CL03A105MQ3CSNC |  |  | CL03A105MQ3CSNC | Capacitor | Chip Cap 0201, 6.3V X7R | C-0201
21 | 1 | C28 |  | 5.6pF 50V | Murata | GJM1555C1H5R6BB01D |  |  | GJM1555C1H5R6BB01D | Capacitor | Chip Cap 0402, 50V C0G | C-0402
22 | 2 | C33, C58 |  | 22uF 10V | Samsung | CL10A226MP8NUNE |  |  | CL10A226MP8NUNE | Capacitor | Chip Cap 0603, 10V 10% X5R | C-0603
23 | 1 | C38 |  | 100nF 50V | Samsung | CL05B104KB54PNC |  |  | CL05B104KB54PNC | Capacitor | 100nF 50V Chip Cap 0402, X7R ±10% | C-0402
24 | 1 | C39 |  | 22pF 50V | Murata | GRM1555C1H220GA01D |  |  | GRM1555C1H220GA01D | Capacitor | Chip Cap 0402, 50V C0G | C-0402
25 | 1 | C41 |  | 1nF 25V | Murata | GRM0335C1E102JA01D |  |  | GRM0335C1E102JA01D | Capacitor | Chip Cap 0201, 25V X7R | C-0201
26 | 1 | C45 |  | 10nF 50V | KEMET | C0402C103M5RAC7867 |  |  | C0402C103M5RAC7867 | Capacitor | 10nF 50V Chip Cap 0402, X7R ±20% | C-0402
27 | 1 | C46 |  | 15pF 50V | Murata | GJM1555C1H150FB01D |  |  | GJM1555C1H150FB01D | Capacitor | Chip Cap 0402, 50V C0G | C-0402
28 | 1 | C47 |  | 3.3pF 50V | Murata | GJM0335C1H3R3BB01D |  |  | GJM0335C1H3R3BB01D | Capacitor | Chip Cap 0201, 50V C0G | C-0201
29 | 1 | C48 |  | 33pF 50V | Samsung | CL05C330JB5NNNC |  |  | CL05C330JB5NNNC | Capacitor | Chip Cap 0402, 50V C0G | C-0402
30 | 1 | C49 |  | 1uF 25V | Samsung | CL10A105KB8NNNC |  |  | CL10A105KB8NNNC | Capacitors | 0603 Chip Capacitor | Capacitor_0603_HD
31 | 1 | C50 |  | 22uF 10V | Samsung | CL10A226MP8NUNE |  |  | CL10A226MP8NUNE | Capacitor | 22uF 10V Chip Cap 0603, X5R ±20% | C-0603
32 | 4 | C52, C66, C67, C68 |  | 220uF 6.3V | KEMET | T520B227M006ATE045 |  |  | T520B227M006ATE045 | Capacitor | CAP TANT POLY 220UF 6.3V 1411 | FP-T520B227M006ATE045-MFG
33 | 1 | C59 |  | 1uF 50V | Samsung | CL10A105KB8NNNC |  |  | CL10A105KB8NNNC | Capacitor | Chip Cap 0603, 25V X5R | C-0603
34 | 2 | C63, C64 |  | 10uF 6.3V | Samsung | CL10A106KQ8NNNC |  |  | CL10A106KQ8NNNC | Capacitor | 10uF 6.3V Chip Cap 0603, X5R ±10% | C-0603
35 | 4 | D1, D2, D3, D4 |  | PESD5V0U1BB,115 | Nexperia | PESD5V0U1BB,115 |  |  | PESD5V0U1BB,115 | Diodes | Transient Voltage Suppressor, Micro-Packaged Diode for ESD Protection, 2-Pin SOD-523, Pb-Free, Tape and Reel | ONSC-SOD-523-2-502-01_C_V
36 | 1 | D5 | DNF |  | On Semiconductor | [5 empty] | Zener Voltage Regulator, 500 mW, 2-Pin SOD-523, Pb-Free, Tape and Reel | ONSC-SOD-523-2-502-01_V
37 | 1 | DS1 |  | APHHS1005LSECK/J3-PF | Kingbright | APHHS1005LSECK/J3-PF |  |  | APHHS1005LSECK/J3-PF | LED | LED in 0402 package | LED_0402
38 | 1 | Enclosure1 |  | Oyster Rugged Housing | A.D.V Plastics | Oyster overmolded |  |  | HOUSING-OYSTER-BLACK | Mechanicals | Nylon/Glass enclosure, Black, Oyster Rugged Housing
39 | 5 | FB1, FB3, FB6, FB7, FB8 |  | 120R 1.3A | Murata | BLM15PD121SN1D |  |  | BLM15PD121SN1D | Filters | Ferrite Bead, 120R 0402 1.3A | R-0402
40 | 1 | FB2 |  | 600R 1.5A | Murata | BLM18SP601SH1D |  |  | BLM18SP601SH1D | Filters | 600 Ohms @ 100 MHz 1 Power Line Ferrite Bead 0603 | R-0603
41 | 2 | FB4, FB5 |  |  | Murata | BLM18PG181SN1D |  |  | BLM18PG181SN1D | Filters | 180 Ohms @ 100 MHz 1 Power Line Ferrite Bead 0603 1.5A 90mOhm | R-0603
42 | 1 | GPS1 |  |  | AVX | 9001997 |  |  | 9001997 | Antenna | GPS Patch Antenna 25x25x4mm - Multi-band with Polyimide Tape and 2.5mm Pin length. | GPS Patch Antenna T1
43 | 1 | Gum Tape1 |  | KR7280 | Tape and Allied Suppliers | KR7280 |  |  | GUM-TAPE-KR7280 | Mechanical | Reinforced Gum Tape 72mm x 80 meter
44 | 1 | L1 |  | SRN5040-4R7M | Bourns Inc. | SRN5040-4R7M |  |  | SRN5040-4R7M | Inductors | Shielded inductor 5mm x 5mm SMT, 3A | Inductor SMD 7
45 | 2 | L2, L6 |  | 2.2uH | Murata | 1285AS-H-2R2M=P2 |  |  | 1285AS-H-2R2M=P2 | Inductors | Inductor | FP-DFE201610C-MFG
46 | 1 | L4 |  | 8.2nH | Murata | LQP03TN8N2J02D |  |  | LQP03TN8N2J02D | Inductors | Unshielded Thick Film Inductor 250 mA 700mOhm Max 0201 +-5% | R-0201
47 | 1 | L5 |  | 6.8nH | Murata | LQP03TN6N8J02D |  |  | LQP03TN6N8J02D | Inductors | 0201 Inductor, Wire wound, 5% Tol. | R-0201
48 | 1 | Overpack label1 |  | FX129 | CAB TECH (Karen Rosa) | FX129 |  |  | LABEL-FX-129 | Mechanicals | Blank Duraflex Ice Hi-Tack Labels (polyprop), Supplied: 1 across, 50mm core, 500 labels per roll, Rotary, 110,0x80,0mm (1x2), Cyl: 67
49 | 1 | PCB1 |  | Oyster3-2G V1.0 | Cirtech | Oyster3-2G V1.0 |  |  | PCB-OYSTER3-2G-VER 0.11B | Mechanical | PCB - ENIG Plating
50 | 1 | PCKT1 |  | SCREW-BAG-3.5X12X6 [BN15858] |  | SCREW-BAG-3.5X12X6 [BN15858] |  |  | SCREW-BAG-3.5X12X6 [BN15858] | Mechanical | Presealed Screw Bag - 6 x BN15858-M3.5X12
51 | 1 | PP_Sleeve1 |  | PE Sleeve (150+40)x110x0x0.04mm - OYSTER RUGGED |  | Polyethylene Sleeve (260+40)x 125 x 0.04 |  |  | PE-SLEEVE-OYSTER | Mechanicals | PE Sleeve (150+40)x110x0x0.04mm - OYSTER RUGGED
52 | 1 | Q1 |  |  | Nexperia | NX3008CBKS,115 |  |  | NX3008CBKS,115 | Transistors | N/P-Channel Trench MOSFET, 30 / -30 V, 350 / -200 mA, -55 to 150 degC, 6-Pin SOT363, Tape and Reel | NXP-SOT363_N
53 | 1 | Q3 |  | PMF170XP | Nexperia | PMF170XP,115 |  |  | PMF170XP,115 | Transistor | P-Channel 20 V 1A (Ta) 290mW (Ta), 1.67W (Tc) Surface Mount SOT-323 | SC70-LT3_L
54 | 1 | Q4 |  | BSS214NW | Infineon Technologies | BSS214NWH6327XTSA1 |  |  | BSS214NWH6327XTSA1 | Transistors | N-Channel OptiMOS 2 Small-Signal-Transistor, 20 V VDS, 1.5 A ID, -55 to 150 degC, PG-SOT-323, Reel, Green | INF-PG-SOT-323_L
55 | 1 | Q5 |  |  | Vishay Siliconix | SQ2319ADS-T1_GE3 |  |  | SQ2319ADS-T1_GE3 | Transistors | SQ2319ADS Series 40 V 4.6 A SMT Automotive P-Channel MOSFET - SOT-23-3 | FP-S-03946-MFG
56 | 1 | QR ID1 |  | TT113 | CAB TECH (Karen Rosa) | LABEL-QR-TT113-8X8 |  |  | LABEL-QR-TT113-8X8 | Mechanicals | Blank Duraflex Economy, TT113, Rotary, 8.0x8.0mm (8x15), Cyl: 0, Supplied : 8 across, 50mm core, 20 000 labels per roll
57 | 1 | R1 |  | 470k 1/10W | Panasonic | ERJ-2RKF4703X |  |  | ERJ-2RKF4703X | Resistors | 470k Chip Resistor 0402, 1% 1/10W 50V | R-0402
58 | 9 | R2, R3, R4, R5, R6, R7, R20, R22, R25 |  | 100R | Panasonic | ERJ-2RKF1000X |  |  | ERJ-2RKF1000X | Resistor | Chip Resistor 0402 1% | R-0402
59 | 2 | R8, R17 |  | 1.2M | Panasonic | ERJ-2GEJ125X |  |  | ERJ-2GEJ125X | Resistor | Chip Resistor 0402 1% | R-0402
60 | 1 | R9 |  | 47k | Panasonic | ERJ-2RKF4702X |  |  | ERJ-2RKF4702X | Resistor | Chip Resistor 0402 1% | R-0402
61 | 1 | R10 |  | 20k | Panasonic | ERJ-2RKF2002X |  |  | ERJ-2RKF2002X | Resistor | Chip Resistor 0402 1% | R-0402
62 | 1 | R11 |  | 0R 0.5A | Panasonic | ERJ-1GN0R00C |  |  | ERJ-1GN0R00C | Resistor | Chip Resistor 0201 1% | R-0201
63 | 2 | R12, R29 |  | 100R | Panasonic | ERJ-2RKF1000X |  |  | ERJ-2RKF1000X | Resistor | Chip Resistor 0402 5% | R-0402
64 | 2 | R14, R23 |  | 560k | Yageo | RC0402FR-07560KL |  |  | RC0402FR-07560KL | Resistor | Chip Resistor 0402 1% | R-0402
65 | 1 | R15 |  | 13k | Panasonic | ERJ-2RKF1302X |  |  | ERJ-2RKF1302X | Resistor | Chip Resistor 0402 1% | R-0402
66 | 1 | R16 |  | 1M | Panasonic | ERJ-2RKF1004X |  |  | ERJ-2RKF1004X | Resistor | Chip Resistor 0402 1% | R-0402
67 | 1 | R18 |  | 39k | Panasonic | ERJ-2RKF3902X |  |  | ERJ-2RKF3902X | Resistor | Chip Resistor 0402 1% | R-0402
68 | 1 | R19 |  | 270k | Panasonic | ERJ-2RKF2703X |  |  | ERJ-2RKF2703X | Resistor | Chip Resistor 0402 1% | R-0402
69 | 2 | R21, R28 |  | 10k | Panasonic | ERJ-2RKF1002X |  |  | ERJ-2RKF1002X | Resistor | Chip Resistor 0402 1% | R-0402
70 | 1 | R24 |  | 1k | Panasonic | ERJ-2RKF1001X |  |  | ERJ-2RKF1001X | Resistor | Chip Resistor 0402 1% | R-0402
71 | 1 | R26 |  | 10R | Panasonic | ERJ-2RKF10R0X |  |  | ERJ-2RKF10R0X | Resistor | Chip Resistor 0402 5% 1/16W | R-0402
72 | 5 | R27, RF_R1, RF_R2, RF_R3, RF_R4 |  | 0R | Panasonic | ERJ-2GE0R00X |  |  | ERJ-2GE0R00X | Resistor | Chip Resistor 0402 1% | R-0402
73 | 1 | R35 | DNF | 0R 0.5A | Panasonic | ERJ-1GN0R00C |  |  | ERJ-1GN0R00C | Resistor | Chip Resistor 0201 1% | R-0201
74 | 1 | R41 |  | 10k | Panasonic | ERJ-1GNF1002C |  |  | ERJ-1GNF1002C | Resistor | Chip Resistor 0201 1% | R-0201
75 | 1 | R42 |  | 150R | Panasonic | ERJ-2RKF1500X |  |  | ERJ-2RKF1500X | Resistor | Chip Resistor 0402 1% | R-0402
76 | 2 | RF_GNSS_P1, RF_GNSS_P2 | DNF | DNF |  |  |  |  | DNF | Resistor | DNF, Chip Resistor 0201 | R-0201
77 | 1 | RF_GNSS_S1 |  | 1.2pF 50V | Murata | GJM0335C1H1R2BB01D |  |  | GJM0335C1H1R2BB01D | Capacitor | 1.2pF 50V Chip Cap, 0201, C0G/NP0 ±0.1pF | C-0201
78 | 1 | RF_GNSS_S2 |  | 5.6nH | Murata | LQP03TN5N6H02D |  |  | LQP03TN5N6H02D | Inductors | 5.6nH Unshielded Thick Film Inductor, 350mA 400mOhm Max, 0201 ±3% | L-0201
79 | 1 | RF_P1 | DNF | DNF |  |  |  |  | DNF | Resistor | DNF, Chip Resistor 0402 | R-0402
80 | 1 | RF_P2 |  | 1.2pF 50V | Murata | GJM1555C1H1R2BB01D |  |  | GJM1555C1H1R2BB01D | Capacitor | 1.2pF 50V Chip Cap 0402, C0G/NP0 ±0.1pF | C-0402
81 | 1 | RF_P4 |  | 12nH | Murata | LQW15AN12NG00D |  |  | LQW15AN12NG00D | Inductors | 12nH Unshielded Wirewound Inductor 500mA 140mOhm Max 0402 ±2% | L-0402
82 | 2 | RF_S1, RF_S2 |  | 18pF 50V | Murata | GJM1555C1H180FB01D |  |  | GJM1555C1H180FB01D | Capacitor | 18 pF ±1% 50V Ceramic Capacitor C0G, NP0 0402 (1005 Metric) | C-0402
83 | 2 | Ribbon1, Ribbon2 |  | Black resin AXR7+ |  | Black resin AXR7+ |  |  | RESIN-BLACK-AXR7+ | Mechanical | Ribbon for EOS1/2 thermal printer 102mm x 360 meters
84 | 4 | Serial No Sticker 1, Serial No Sticker 2, Serial No Sticker 3, Serial No Sticker 4 |  | TT1023 | CAB TECH (Karen Rosa) | TT1023 |  |  | LABEL-TT1023 | Mechanicals | Blank Duraflex Economy Labels, Supplied: 2 across, 50mm core, 2000 labels per roll, TT1023, , Rotary, 40,0x24,0mm (2x10), Cyl: 0
85 | 1 | SIM1 |  | 0201AAAG06A | ANTENK | 0201AAAG06A |  |  | 0201AAAG06A | Connectors | Nano SIM Card Connect Push-Pull Type,6-Pin | GCT-SIM8050-6_V
86 | 1 | TAPE1 |  | PVC 5 x 12mm STR PSA101Grey | SONDOR | PVC 5 x 12mm STR PSA101Grey |  |  | FOAM-PVC-5X12 | Mechanical | Single-sided adhesive Tape - 5 x 12mm (For the Lid)
87 | 2 | TAPE3, TAPE4 |  | Butyl Tape 1.6x30x15mm | ButylSeal | Butyl Tape T-1.6mm x W-30mm x L-15mm |  |  | TAPE-BUTYL-1.6X30 | Mechanical | Double-sided Tape - Butyl 1.6mm x 15mm x 30mm - (For AA battery holder)
88 | 1 | U1 |  | MP4432GL-Z | MPS | MP4432GL-Z |  |  | MP4432GL-Z | Integrated Circuit | Buck Switching Regulator IC Positive Programmable (Fixed) 3.3V, 3.8V, 5V 1 Output 2.2A 16-PowerVQFN | MP4432- QFN16
89 | 1 | U3 |  | LIS2DH12TR | ST | LIS2DH12TR |  |  | LIS2DH12TR | Integrated Circuits | MEMS Digital Output Motion Sensor: Ultra-Low-Power High-Performance 3-Axis "Femto" Accelerometer, 1.71 to 3.6 V, -40 to 85 degC, 12-Pin LGA, RoHS, Tape and Reel | STM-LGA-12
90 | 1 | U4 |  | CXD5612GF-T2 | SONY | CXD5612GF-T2 |  |  | CXD5612GF-T2 | Integrated Circuits | Multi-GNSS receiver, 54-Pin BGA 0.4mm pitch | BGA54C40P8X7_366X315X50
91 | 1 | U5 |  | MAX38640AENT+ | Maxim | MAX38640AENT+ |  |  | MAX38640AENT+ |  | Tiny Nanopower Buck Converter 1.8V to 5.5V 330nA Iq 700mA 6-Bump WLP | FP-N60E1-2-MFG
92 | 2 | U6, U7 |  | SAFFB1G56KB0F0A | Murata | SAFFB1G56KB0F0A |  |  | SAFFB1G56KB0F0A | Radio&RF | SAW Resonator for GNSS, 1.1 x 0.9mm. | SAFFB1G56KB0F0A
93 | 1 | U8 |  | BGA524N6E6327XTSA1 | Infineon | BGA524N6E6327XTSA1 |  |  | BGA524N6E6327XTSA1 | Integrated Circuits | GPS LNA 1.55-1.615GHZ TSNP6 | FP-PG-TSNP-6-MFG
94 | 1 | U9 |  | NLSX5014MUTAG | ON Semiconductor | NLSX5014MUTAG |  |  | NLSX5014MUTAG | Integrated Circuits | IC TRNSLTR BIDIRECTIONAL 12UQFN | FP-523AE-01-MFG
95 | 1 | U10 |  | EFM32PG23B210F256IM48-C | Silicon Labs | EFM32PG23B210F256IM48-C |  |  | EFM32PG23B210F256IM48-C | Processors | EFM32PG23 - QFN48 Package, 256kB Flash, No VREF Input | EFM32PG23B210F512IM48-C-Footprint-1
96 | 1 | U11 |  | SST26WF064C-104I/MF | Microchip | SST26WF064C-104I/MF |  |  | SST26WF064C-104I/MF | Integrated Circuits | Dataflash, 64MBit SPI WSON 6x5mm 8-Pin | SON127P500X600X90-9V
97 | 1 | U12 |  | MAX38640AELT+T | MAXIM-IC | MAX38640AELT+T |  |  | MAX38640AELT+T | Integrated Circuits | Tiny 1.8V to 5.5V Input, 330nA IQ, 175mA nanoPower Buck Converter | 21-0164_L622+1C_MXM-M
98 | 1 | U13 |  | BGS12 (L30960N5500A201) | Telit Cinterion | BGS12 (L30960N5500A201) |  |  | BGS12 (L30960N5500A201) |  | Small LGA Footprint, 2G MODEM | CINTERION_ENS22-C_REL.1_XCVR_CINTERION
99 | 2 | U14, U15 |  | TPS22915CYFPR | TI | TPS22915CYFPR |  |  | TPS22915CYFPR | Integrated Circuits | IC PWR SWITCH N-CHAN 1:1 4DSBGA | FP-YFP0004-IPC_B
100 | 1 | WARN1 |  | Yellow Warning Label | Minuteman Press | Yellow Warning Label |  |  | YELLOW-WARNING-LABEL | Mechanicals | Yellow Warning Label
101 | 1 | XTAL2 |  | 32.768kHz, 9pF | ECS | ECS-.327-9-12R-TR |  |  | ECS-.327-9-12R-TR | Crystal | Tuning Fork crystal 2-Pin 32.768kHz, 2 x 1.2mm, 9pF, 70KOhm | Crystal 32.768KHz - 3 (2 x1.2mm)
102 | 1 | Y1 | DNF | [7 empty] | Crystal Oscillator 32.768MHz ±30ppm CMOS 2.5V SMD 1.6x1.2mm | FP-ASCO-MFG
103 | 1 | Y2 |  | NT2016SA-26.000000MHZ-NBG2 | NDK | NT2016SA-26.000000MHZ-NBG2 |  |  | NT2016SA-26.000000MHZ-NBG2 | Crystals & Oscillators | XTAL OSC TCXO 26MHZ SMD, 0.5ppm Freq. Tol. 2 x 1.6mm | FP-NT2016SA-MFG
Notes

## Project Information
Project Full Path | C:\Users\jarod\AppData\Local\TempReleases\Snapshot\2\Oyster3-2G.PrjPcb
Project Filename | Oyster3-2G.PrjPcb
Variant Name | None
Data-Source Filename | Oyster3-2G.PrjPcb
Data-Source Full Path | C:\Users\jarod\AppData\Local\TempReleases\Snapshot\2\Oyster3-2G.PrjPcb
Title | Bill of Materials for Project [Oyster3-2G.PrjPcb] (No PCB Document Selected)
Total Quantity | 183
Report Time | 09:55
Report Date | 2024/03/11
Report Date & Tine | 2024/03/11 09:55
Output Name | Bill of Materials
Output Type | BomReport
Output Generator Name | BOM
Output Generator Description | Bill of Materials
Total Actual Price | <Parameter TotalActualPrice not found>
Total Target Price | <Parameter TotalTargetPrice not found>