## Part List Report
Component list
| Engineer |  |  |  | Adrian Pickles
| Revision |  |  |  | PCB V2.0 / ECN -
# | Quantity | Designator | DNF | Value | 1st Vendor | 1st Vendor Part No | 2nd Vendor | 2nd Vendor Part No | DEAR SKU | Component Class | Description | Footprint | Notes
1 | 1 | ANT1 |  |  | AVX | 1004795 |  |  | 1004795 | Antenna | Universal Broadband FR4 Embedded LTE / LPWA Antenna | Antenna_AVX 1004795
2 | 1 | Box1 |  | Oyster Kraft Brown Box | Packman packaging | GIFT-BOX-OYSTER |  |  | GIFT-BOX-OYSTER | Mechanicals | Oyster Unit Carboard Gift Box Craft Brown
3 | 1 | Box2 |  | Oyster Overpack Box | Packman packaging | OVERPACK-BOX-OYSTER |  |  | OVERPACK-BOX-OYSTER | Mechanicals | Oyster Overpack Box |  | 1 Box per 100 Units - Quantity = 0.01
4 | 1 | BT1 |  |  | Keystone | 2464 |  |  | BATTERY-HOLDER-2464 | Mechanical | Battery holder - 3xAA, PCB Solder Pin, Spring Contact | Battery Holder 3 x AA - No ribbon
5 | 9 | C1, C3, C4, C6, C9, C13, C39, C51, C52 |  | 22uF 10V | Samsung | CL10A226MP8NUNE |  |  | CL10A226MP8NUNE | Capacitor | 22uF 10V Chip Cap 0603, X5R ±20% | C-0603
6 | 11 | C2, C5, C7, C8, C14, C15, C24, C36, C38, C58, C61 |  | 100nF 50V | Samsung | CL05B104KB54PNC |  |  | CL05B104KB54PNC | Capacitor | 100nF 50V Chip Cap 0402, X7R ±10% | C-0402
7 | 2 | C10, C50 |  | 10pF 50V | Samsung Electro-Mechanics | CL05C100JB5NNNC |  |  | CL05C100JB5NNNC | Capacitor | 10pF 50V Chip Cap 0402, C0G/NP0 ±5% | C-0402
8 | 4 | C11, C19, C21, C42 |  | 33pF 50V | Samsung | CL05C330JB5NNNC |  |  | CL05C330JB5NNNC | Capacitor | 33pF 50V Chip Cap 0402, C0G/NP0 ±5% | C-0402
9 | 2 | C12, C37 |  | 4.7uF 6.3V | Samsung | CL05A475KQ5NRNC |  |  | CL05A475KQ5NRNC | Capacitor | 4.7uF 6.3V Chip Cap 0402, X5R ±10% | C-0402
10 | 12 | C16, C18, C20, C23, C26, C29, C32, C35, C44, C55, C72, C73 |  | 100nF 10V | Samsung | CL03A104KP3NNNC |  |  | CL03A104KP3NNNC | Capacitor | 100nF 10V Chip Cap 0201, X5R ±10% | C-0201
11 | 3 | C17, C25, C31 |  | 4.7uF 6.3V |  | GRM155R60J475ME47D |  |  | GRM155R60J475ME47D | Capacitor | Chip Cap 0402, 6.3V X5R | C-0402
12 | 2 | C22, C57 |  | 47nF 50V | Samsung Electro-Mechanics | CL05B473KB5VPNC |  |  | CL05B473KB5VPNC | Capacitor | 47nF 50V Chip Cap 0402, X7R ±10% | C-0402
13 | 1 | C27 |  | 1uF 6.3V |  | CL03A105MQ3CSNC |  |  | CL03A105MQ3CSNC | Capacitor | Chip Cap 0201, 6.3V X7R | C-0201
14 | 2 | C34, C40 |  | 22uF 10V | Murata | CL10A226MP8NUNE |  |  | CL10A226MP8NUNE | Capacitor | Chip Cap 0603, 10V X5R | C-0603
15 | 1 | C41 |  | 1nF 25V | Murata | GRM0335C1E102JA01D |  |  | GRM0335C1E102JA01D | Capacitor | 1nF 25V Chip Cap 0201, C0G/NP0 ±5% | C-0201
16 | 1 | C43 | DNF | 100nF 50V | Samsung | CL05B104KB54PNC |  |  | CL05B104KB54PNC | Capacitor | 100nF 50V Chip Cap 0402, X7R ±10% | C-0402
17 | 1 | C45 |  | 10nF 50V | KEMET | C0402C103M5RAC7867 |  |  | C0402C103M5RAC7867 | Capacitor | Chip Cap 0402, 50V X7R | C-0402
18 | 1 | C46 |  | 15pF | Murata | CL05C150JB5NNNC |  |  | CL05C150JB5NNNC | Capacitor | Chip Cap 0402, 50V C0G | C-0402
19 | 1 | C47 |  | 3.3pF | Murata | GRM0335C1H3R3CA01D |  |  | GRM0335C1H3R3CA01D | Capacitor | Chip Cap 0201, 50V C0G | C-0201
20 | 3 | C48, C49, C62 |  | 22uF 25V | SAMSUNG | CL21A226MAYNNNE |  |  | CL21A226MAYNNNE | Capacitor | 22uF 25V Chip Cap 0805, X5R ±20% | FP-GRM21B-0_2-e0_2_0_7-IPC_B
21 | 1 | C53 |  | 220uF 6.3V | KEMET | T520B227M006ATE045 |  |  | T520B227M006ATE045 | Capacitor | Tantalum Chip Capacitor,T520 CASE B | C-1210
22 | 4 | D1, D2, D3, D4 |  | PESD5V0U1BB,115 | Nexperia | PESD5V0U1BB,115 |  |  | PESD5V0U1BB,115 | Diode | 5V Bidirectional TVS Diode, 9.5V Vbr, Cd 3.5pF, SOD-523 | ONSC-SOD-523-2-502-01_C_V
23 | 1 | D5 | DNF | DNF | OnSemi | MM5Z18VT1G |  |  | MM5Z18VT1G | Diode | Zener Diode, 18V V(Z), 6.41%, 0.5W, Silicon, Unidirectional | ONSC-SOD-523-2-502-01_V
24 | 1 | D6 | DNF | DNF | OnSemi | SZMM5Z5V6T1G |  |  | SZMM5Z5V6T1G | Diode | Zener Diode 5.6 V 500 mW ±7% Surface Mount SOD-523 | ONSC-SOD-523-2-502-01_V
25 | 1 | DS1 |  |  | Kingbright | APHHS1005LSECK/J3-PF |  |  | APHHS1005LSECK/J3-PF | LED | Red LED, 640nm, Vf=1.8V, 0402 | R-0402
26 | 1 | Enclosure1 |  | Oyster Rugged Housing | A.D.V Plastics | Oyster overmolded |  |  | HOUSING-OYSTER-BLACK | Mechanicals | Nylon/Glass enclosure, Black, Oyster Rugged Housing
27 | 5 | FB1, FB3, FB6, FB7, FB8 |  | 120R 1.3A | Murata | BLM15PD121SN1D |  |  | BLM15PD121SN1D | Filters | Ferrite Bead, 120R 0402 1.3A | R-0402
28 | 1 | FB2 |  | 600R 1.5A | Murata | BLM18SP601SH1D |  |  | BLM18SP601SH1D | Filters | 600 Ohms @ 100 MHz 1 Power Line Ferrite Bead 0603 1.5A 140mOhm | R-0603
29 | 1 | FB4 |  | 180R 1.5A | Murata | BLM18PG181SN1D |  |  | BLM18PG181SN1D | Filters | Ferrite Bead, 180R 0603 1.5A | R-0603
30 | 1 | GPS1 |  |  | AVX | 9001997 |  |  | 9001997 | Antenna | GPS Patch Antenna 25x25x4mm - Multi-band with Polyimide Tape and 2.5mm Pin length. | GPS Patch Antenna T1
31 | 1 | Gum Tape1 |  | KR7280 | Tape and Allied Suppliers | KR7280 |  |  | GUM-TAPE-KR7280 | Mechanical | Reinforced Gum Tape 72mm x 80 meter |  | 1 roll per 40 Overpack boxes
32 | 1 | L2 |  | 2.2uH | Murata | 1285AS-H-2R2M=P2 | Murata | DFE201610E-2R2M# | 1285AS-H-2R2M=P2 | Inductor | Inductor | FP-DFE201610C-MFG
33 | 1 | L4 |  | 8.2nH | Murata | LQP03TN8N2J02D |  |  | LQP03TN8N2J02D | Inductor | Unshielded Thick Film Inductor 250 mA 700mOhm Max 0201 +-5% | R-0201
34 | 1 | L5 |  | 6.8nH | Murata | LQP03TN6N8J02D |  |  | LQP03TN6N8J02D | Inductor | 0201 Inductor, Wire wound, 5% Tol. | R-0201
35 | 1 | L11 |  | 10R | Würth Elektronik | 7427927110 |  |  | 7427927110 | Filters | 10 Ohms @ 100 MHz 1 Signal Line Ferrite Bead 0402 500mA 50mOhm | SMD-0402
36 | 1 | L12 |  | 2.2uH | Murata | 1285AS-H-2R2M=P2 |  |  | 1285AS-H-2R2M=P2 | Inductor | 2.2uH Shielded Power Inductor, 1.5A 204mOhm Max, 0806 ±20% | FP-DFE201610C-MFG
37 | 1 | M1 |  | nRF9160-SICA-B1A-R | Nordic Semi | nRF9160-SICA-B1A-R |  |  | nRF9160-SICA-B1A-R | Integrated Circuit | IC RF TxRx + MCU Cellular GPS 700MHz ~ 2.2GHz 161-TFLGA Module | nRF9160_SIP
38 | 1 | Overpack label1 |  | FX129 | CAB TECH (Karen Rosa) | LABEL-FX-129 |  |  | LABEL-FX-129 | Mechanicals | Blank Duraflex Ice Hi-Tack Labels (polyprop), Supplied: 1 across, 50mm core, 500 labels per roll, Rotary, 110,0x80,0mm (1x2), Cyl: 67 |  | Use 1 per Overpack Box
39 | 1 | PCB1 |  | Oyster3-4G BLE V2.0 | Cirtech | Oyster3-4G BLE V2.0 |  |  | PCB-OYSTER3-4G-BLE-V1.0-DM051AA | Mechanical | PCB - ENIG Plating
40 | 1 | PCKT1 |  | SCREW-BAG-3.5X12X6 [BN15858] |  | SCREW-BAG-3.5X12X6 [BN15858] |  |  | SCREW-BAG-3.5X12X6 [BN15858] | Mechanical | Presealed Screw Bag - 6 x BN15858-M3.5X12
41 | 1 | PP_Sleeve1 |  | PE Sleeve (150+40)x110x0x0.04mm - OYSTER RUGGED |  | Polyethylene Sleeve (260+40)x 125 x 0.04 |  |  | PE-SLEEVE-OYSTER | Mechanicals | PE Sleeve (150+40)x110x0x0.04mm - OYSTER RUGGED
42 | 2 | Q1, Q2 |  | PMF170XP | Nexperia | PMF170XP,115 |  |  | PMF170XP,115 | Transistor | P-Channel 20 V 1A (Ta) 290mW (Ta), 1.67W (Tc) Surface Mount SOT-323 | SC70-LT3_L
43 | 1 | Q3 |  | SQ2319ADS-T1_GE3 | Vishay Siliconix | SQ2319ADS-T1_GE3 |  |  | SQ2319ADS-T1_GE3 | Transistor | P-Channel 40 V 4.6A (Tc) 2.5W (Tc) Surface Mount SOT-23-3 (TO-236) | FP-S-03946-MFG
44 | 1 | QR ID1 |  | TT113 | CAB TECH (Karen Rosa) | LABEL-QR-TT113-8X8 |  |  | LABEL-QR-TT113-8X8 | Mechanicals | Blank Duraflex Economy, TT113, Rotary, 8.0x8.0mm (8x15), Cyl: 0, Supplied : 8 across, 50mm core, 20 000 labels per roll |  | Use Chinese quality
45 | 1 | R1 |  | 10k | Panasonic | ERJ-2RKF1002X |  |  | ERJ-2RKF1002X | Resistor | Chip Resistor 0402 1% | R-0402
46 | 1 | R2 |  | 10R | Panasonic | ERJ-2RKF10R0X |  |  | ERJ-2RKF10R0X | Resistor | 10R Chip Resistor 0402, 1% 1/10W 50V | R-0402
47 | 10 | R3, R7, R8, R9, R10, R11, R12, R13, R16, R42 |  | 100R | Panasonic | ERJ-2RKF1000X |  |  | ERJ-2RKF1000X | Resistor | 100R Chip Resistor 0402, 1% 1/10W 50V | R-0402
48 | 2 | R4, R6 |  | 10K | Panasonic | ERJ-2RKF1002X |  |  | ERJ-2RKF1002X | Resistor | 10k Chip Resistor 0402, 1% 1/10W 50V | R-0402
49 | 4 | R5, RF_R1, RF_R2, RF_R3 | DNF | DNF | [5 empty] | Resistor, RF Matching | Chip Resistor 0402 1% | R-0402
50 | 1 | R14 |  | 20K | Panasonic | ERJ-2RKF2002X |  |  | ERJ-2RKF2002X | Resistor | 20k Chip Resistor 0402, 1% 1/10W 50V | R-0402
51 | 2 | R15, R17 |  | 1.2M | Panasonic | ERJ-2GEJ125X |  |  | ERJ-2GEJ125X | Resistor | 1.2M Chip Resistor 0402, 5% 1/10W 50V | R-0402
52 | 1 | R35 | DNF | DNF | [5 empty] | RF Matching | Chip Resistor 0201 1% | R-0201
53 | 1 | R41 |  | 10K |  | ERJ-1GNF1002C |  |  | ERJ-1GNF1002C | RF Matching | Chip Resistor 0201 1% | R-0201
54 | 1 | RF_GNSS_P1 | DNF | [6 empty] | RF Matching | Unshielded Thick Film Inductor 350 mA 400mOhm Max 0201+-3% | R-0201
55 | 1 | RF_GNSS_P2 | DNF | DNF | Murata |  |  |  |  | RF Matching | DNF | C-0201
56 | 1 | RF_GNSS_S1 |  | 1.2pF 50V | Murata | GJM0335C1H1R2BB01D |  |  | GJM0335C1H1R2BB01D | Capacitor | 1.2pF 50V Chip Cap, 0201, C0G/NP0 ±0.1pF | Capacitor_0201
57 | 1 | RF_GNSS_S2 |  | 5.6nH | Murata | LQP03TN5N6H02D |  |  | LQP03TN5N6H02D | Inductors | 5.6nH Unshielded Thick Film Inductor, 350mA 400mOhm Max, 0201 ±3% | Capacitor_0201
58 | 1 | RF_P1 |  | 6.8nH | Murata | LQW15AN6N8G00D |  |  | LQW15AN6N8G00D | Inductors | 6.8nH Unshielded Wirewound Inductor, 700mA 90mOhm Max, 0402 ±2% | Resistor_0402
59 | 2 | RF_P2, RF_P3 | DNF | DNF | Murata |  |  |  |  | RF Matching | Chip Inductor 5% 0402 | R-0402
60 | 1 | RF_P4 |  | 1.2pF 50V | Murata | GJM1555C1H1R2BB01D |  |  | GJM1555C1H1R2BB01D | Capacitor | 1.2pF 50V Chip Cap 0402, C0G/NP0 ±0.1pF | Capacitor_0402_MD
61 | 1 | RF_R4 | DNF | DNF | [5 empty] | RF Matching | Chip Resistor 0402 1% | R-0402
62 | 1 | RF_S1 |  | 5.1pF 50V | Johanson Technology Inc. | 500R07S5R1BV4T |  |  | 500R07S5R1BV4T | Capacitor | 5.1pF 50V Chip Cap 0402, C0G/NP0 ±0.1pF | Capacitor_0402_MD
63 | 1 | RF_S2 |  | 1nH | TDK | MHQ1005P1N0BT000 |  |  | MHQ1005P1N0BT000 | Inductors | 1nH Unshielded Multilayer Inductor, 1.2A 30mOhm Max, 0402 ±0.1nH | Resistor_0402
64 | 1 | Ribbon1 |  | Black resin AXR7+ |  | RESIN-BLACK-AXR7+ |  |  | RESIN-BLACK-AXR7+ | Mechanical | Ribbon for EOS1/2 thermal printer 102mm x 360 meters |  | 1 roll per 3200 units
65 | 1 | Ribbon2 |  | Black resin AXR7+ |  | RESIN-BLACK-AXR7+ |  |  | RESIN-BLACK-AXR7+ | Mechanical | Ribbon for EOS1/2 thermal printer 102mm x 360 meters |  | 1 roll per 5500 units
66 | 6 | Serial No Sticker 1, Serial No Sticker 2, Serial No Sticker 3, Serial No Sticker 4, Serial No Sticker 5, Serial No Sticker 6 |  | TT1023 | CAB TECH (Karen Rosa) | LABEL-TT1023 |  |  | LABEL-TT1023 | Mechanicals | Blank Duraflex Economy Labels, Supplied: 2 across, 50mm core, 2000 labels per roll, TT1023, , Rotary, 40,0x24,0mm (2x10), Cyl: 0 |  | Use Chinese quality
67 | 1 | SIM1 |  | 0201AAAG06A | ANTENK | 0201AAAG06A |  |  | 0201AAAG06A | Connector | Nano SIM Card Connect Push-Pull Type,6-Pin | GCT-SIM8050-6_V
68 | 1 | Tape4 |  |  | Hi-Bond | HB830-25 |  |  | TAPE-KAPTON-HB830-25 | Mechanicals | HB830 Amber Polyimide Film Electrical Tape, 25mm x 33m |  | 25mm x 25mm Kapton Tape
69 | 1 | TAPE1 |  |  | SONDOR | PVC 5 x 12mm STR PSA101Grey |  |  | FOAM-PVC-5X12 | Mechanical | Single-sided adhesive Tape - 5 x 12mm (For the Lid)
70 | 2 | TAPE2, TAPE3 |  | Butyl Tape 1.6x30x15mm | ButylSeal | Butyl Tape T-1.6mm x W-30mm x L-15mm |  |  | TAPE-BUTYL-1.6X30 | Mechanical | Double-sided Tape - Butyl 1.6mm x 15mm x 30mm - (For AA battery holder) |  | 20M roll - 1300 units per roll
71 | 1 | U1 |  | M95P32-IXMNT/E | ST Microelectronics | M95P32-IXMNT/E |  |  | M95P32-IXMNT/E | Integrated Circuit | Flash Memory, 1.8V -3.6V, 32MBit SPI SOIC 3.90mm body, 8-Pin | SST26WF016BT-104I_SN-Footprint-1
72 | 1 | U2 |  | LIS2DH12TR | ST | LIS2DH12TR |  |  | LIS2DH12TR | Integrated Circuit | MEMS Digital Output Motion Sensor: Ultra-Low-Power High-Performance 3-Axis "Femto" Accelerometer, 1.71 to 3.6 V, -40 to 85 degC, 12-Pin LGA, RoHS, Tape and Reel | STM-LGA-12
73 | 1 | U3 |  | BGM220PC22WGA2 | Si-Labs | BGM220PC22WGA2 |  |  | BGM220PC22WGA2 | Integrated Circuit | BGM220PC22WGA2 Wireless Gecko Bluetooth Module, +8dBm 352kB Flash, 32kB RAM 15x12.9mm | BGM220P
74 | 1 | U4 |  | CXD5612GF-T2 | Sony | CXD5612GF-T2 |  |  | CXD5612GF-T2 | Integrated Circuits | Multi-constellation GNSS receiver with high sensitivity and ultra-low power fast acquisition engine. 54-Pin XFBGA, 3.66 x 3.14mm | BGA54C40P8X7_366X315X50
75 | 1 | U5 |  | MAX38640AENT+ | Maxim | MAX38640AENT+ |  |  | MAX38640AENT+ | Integrated Circuit | Tiny Nanopower Buck Converter 1.8V to 5.5V 330nA Iq 175mA 6-Bump WLP | FP-N60E1-2-MFG
76 | 2 | U6, U7 |  | SAFFB1G56KB0F0A | Murata | SAFFB1G56KB0F0A |  |  | SAFFB1G56KB0F0A | Radio&RF | SAW Resonator for GNSS, 1.1 x 0.9mm. | SAFFB1G56KB0F0A
77 | 1 | U8 |  | BGA524N6E6327XTSA1 | Infineon | BGA524N6E6327XTSA1 |  |  | BGA524N6E6327XTSA1 | Integrated Circuit | GNSS LNA, 19.6 dB, 1.5-3.3V, 1550 - 1615 MHz | FP-PG-TSNP-6-MFG
78 | 1 | U9 |  | MAX38640AELT+T | MAXIM-IC | MAX38640AELT+T |  |  | MAX38640AELT+T | Integrated Circuit | Buck Switching Regulator IC Positive Adjustable 0.7V 1 Output 175mA 6-WDFN | 21-0164_L622+1C_MXM
79 | 2 | U14, U15 |  | TPS22915CYFPR | TI | TPS22915CYFPR |  |  | TPS22915CYFPR | Integrated Circuit | TPS22915CYFPR Load Switch With Output Discharge, 1.05-5.5V, 2A, 4DSBGA | FP-YFP0004-IPC_B
80 | 1 | WARN1 |  | Yellow Warning Label | Minuteman Press | Yellow Warning Label |  |  | YELLOW-WARNING-LABEL | Mechanicals | Yellow Warning Label
81 | 1 | Y1 | DNF | DNF | [6 empty] | Crystal Oscillator 32.768MHz ±30ppm CMOS 2.5V SMD 1.6x1.2mm | FP-ASCO-MFG
82 | 1 | Y2 |  | NT2016SA-26.000000MHz-NBG2 | NDK | NT2016SA-26.000000MHz-NBG2 |  |  | NT2016SA-26.000000MHz-NBG2 | Crystals & Oscillators | 26 MHz TCXO Clipped Sine Wave Oscillator 1.8V 4-SMD, No Lead, -30 to+85C, 0.5ppm | FP-NT2016SA-MFG
Notes

## Project Information
Project Full Path | C:\Users\jarod\AppData\Local\TempReleases\Snapshot\1\Oyster3-4G BLE - M95 Flash.PrjPcb
Project Filename | Oyster3-4G BLE - M95 Flash.PrjPcb
Variant Name | None
Data-Source Filename | Oyster3-4G BLE - M95 Flash.PrjPcb
Data-Source Full Path | C:\Users\jarod\AppData\Local\TempReleases\Snapshot\1\Oyster3-4G BLE - M95 Flash.PrjPcb
Title | Bill of Materials for Project [Oyster3-4G BLE - M95 Flash.PrjPcb] (No PCB Document Selected)
Total Quantity | 153
Report Time | 07:48
Report Date | 2024/03/12
Report Date & Tine | 2024/03/12 07:48
Output Name | Bill of Materials
Output Type | BomReport
Output Generator Name | BOM
Output Generator Description | Bill of Materials
Total Actual Price | <Parameter TotalActualPrice not found>
Total Target Price | <Parameter TotalTargetPrice not found>