## Part List Report
Component list
| Engineer |  |  |  | Jarod Swart
| Revision |  |  |  | PCB V2.0 - ECN B
# | Quantity | Designator | DNF | Value | 1st Vendor | 1st Vendor Part No | 2nd Vendor | 2nd Vendor Part No | DEAR SKU | Component Class | Description | Footprint | Notes
1 | 1 | ANT1 |  |  | AVX | 1004795 |  |  | 1004795 | Antenna | Universal Broadband FR4 Embedded LTE / LPWA Antenna | 1004795-Footprint-1
2 | 1 | Box1 |  | Oyster Kraft Brown Box | Packman Packaging | GIFT-BOX-OYSTER |  |  | GIFT-BOX-OYSTER | Mechanicals | Oyster Unit Carboard Gift Box Craft Brown
3 | 1 | Box2 |  | Oyster Overpack Box | Packman packaging | OVERPACK-BOX-OYSTER |  |  | OVERPACK-BOX-OYSTER | Mechanicals | Oyster Overpack Box |  | 1 Box per 100 Units - Quantity = 0.01
4 | 1 | BT1 |  | BA3AAPC | MPD (Memory Protection Devices) | BA3AAPC |  |  | BATTERY-HOLDER-BA3AAPC | Mechanical | Battery Holder (Open) AA 3 Cell PC Pin - | BA3AAPC Footprint
5 | 16 | C1, C3, C5, C6, C7, C11, C13, C16, C18, C23, C27, C31, C35, C39, C45, C54 |  | 100nF 50V | Samsung | CL05B104KB54PNC |  |  | CL05B104KB54PNC | Capacitors, Capacitor | 100nF 50V Chip Cap 0402, X7R ±10% | C-0402
6 | 5 | C2, C4, C32, C34, C57 |  | 10uF 6.3V | Samsung | CL10A106KQ8NNNC | TDK | C1608X5R0J106K080AE | CL10A106KQ8NNNC | Capacitors | 10uF 6.3V Chip Cap 0603, X5R ±10% | C-0603
7 | 2 | C8, C56 |  | 1uF 10V | Samsung | CL05A105KP5NNNC |  |  | CL05A105KP5NNNC | Capacitors | 1uF 10V Chip Cap 0402, X5R ±10% | C-0402
8 | 4 | C9, C10, C42, C50 |  | 15pF 50V | Samsung | CL05C150JB5NNNC |  |  | CL05C150JB5NNNC | Capacitors | 15pF 50V Chip Cap 0402, C0G/NP0 ±5% | C-0402
9 | 4 | C12, C14, C15, C24 |  | 22uF 25V | Samsung | CL21A226MAYNNNE | Samsung | CL21A226MAQNNNE | CL21A226MAYNNNE | Capacitors | 22uF 25V Chip Cap 0805, X5R ±20% | C-0805
10 | 6 | C17, C44, C46, C47, C48, C51 |  | 33pF 50V | Murata | GRM1555C1H330GA01D |  |  | GRM1555C1H330GA01D | Capacitors | 33pF 50V Chip Cap 0402, C0G/NP0 ±2% | C-0402
11 | 7 | C19, C28, C29, C33, C52, C53, C58 |  | 22uF 10V | Samsung | CL10A226MP8NUNE | Murata | GRM187R61A226ME15D | CL10A226MP8NUNE | Capacitors | 22uF 10V Chip Cap 0603, X5R ±20% | C-0603
12 | 1 | C20 |  | 10pF 50V | Murata | GRM1555C1H100GA01D | Samsung | CL05C100JB5NNNC | GRM1555C1H100GA01D | Capacitors | 10pF 50V Chip Cap 0402, C0G/NP0 ±5% | C-0402
13 | 1 | C25 |  | 47nF 50V | TDK | CGA2B3X7R1H473K050BB |  |  | CGA2B3X7R1H473K050BB | Capacitors | 47nF 50V Chip Cap 0402, X7R ±10% | C-0402
14 | 1 | C30 |  | 33pF 50V | Samsung | CL05C330JB5NNNC |  |  | CL05C330JB5NNNC | Capacitor | 33pF 50V Chip Cap 0402, C0G/NP0 ±5% | C-0402
15 | 3 | C36, C37, C38 |  | 220uF 6.3V | KEMET | T520B227M006ATE045 |  |  | T520B227M006ATE045 | Capacitors | 220 µF Molded Tantalum Polymer Capacitor 6.3 V 1411 (3528 Metric) 45mOhm @ 100kHz | Tantalum Capacitor 1411 (3528 Metric) Footprint
16 | 2 | C40, C49 |  | 10nF 50V | KEMET | C0402C103M5RAC7867 |  |  | C0402C103M5RAC7867 | Capacitors | 10nF 50V Chip Cap 0402, X7R ±20% | C-0402
17 | 1 | C41 |  | 56pF 50V | Murata | GRM1555C1H560GA01D |  |  | GRM1555C1H560GA01D | Capacitors | 56pF 50V Chip Cap 0402, C0G/NP0 ±2% | C-0402
18 | 1 | C43 |  | 8.2pF 50V | Murata | GRM1555C1H8R2BA01D |  |  | GRM1555C1H8R2BA01D | Capacitors | 8.2pF 50V Chip Cap 0402, C0G/NP0 ±0.1pF | C-0402
19 | 1 | D1 | DNF |  | OnSemi | MM5Z18VT1G |  |  | MM5Z18VT1G | Diodes | Zener Diode, 18V V(Z), 6.41%, 0.5W, Silicon, Unidirectional | ONSC-SOD-523-2-502-01_V
20 | 1 | D2 | DNF |  | OnSemi | SZMM5Z5V6T1G |  |  | SZMM5Z5V6T1G | Diodes | Zener Diode 5.6 V 500 mW ±7% Surface Mount SOD-523 | SOD-523
21 | 4 | D3, D4, D5, D6 |  | PESD5V0U1BB,115 | Nexperia | PESD5V0U1BB,115 |  |  | PESD5V0U1BB,115 | Diodes | 5V Bidirectional TVS Diode, 9.5V Vbr, Cd 3.5pF, SOD-523 | SOD523
22 | 1 | DS1 |  |  | Kingbright | APHHS1005LSECK/J3-PF |  |  | APHHS1005LSECK/J3-PF | LED | Red LED, 640nm, Vf=1.8V, 0402 | LED_0402
23 | 1 | Enclosure1 |  | Oyster Rugged Housing | A.D.V Plastics | Oyster overmolded |  |  | HOUSING-OYSTER | Mechanicals | Nylon/Glass enclosure, Black, Oyster Rugged Housing
24 | 1 | F1 | DNF |  | Littelfuse | 1210L110/16WR |  |  | 1210L110/16WR | Fuses | PTC Resettable Fuse, Ih=1.1A, Itr=2.2A, 16V, 0.06ohm, Surface Mount | FP-1210L110-16WR-MFG
25 | 2 | FB1, FB5 |  | 120R 1.3A | Murata | BLM15PD121SN1D |  |  | BLM15PD121SN1D | Filters | Ferrite Bead, 120R 0402 1.3A | FB-0402
26 | 2 | FB2, FB4 |  | 220R 2.8A | Murata Electronics | BLM18SP221SN1D |  |  | BLM18SP221SN1D | Filters | 220 Ohms 1 Power Line Ferrite Bead 0603 (1608 Metric) 2.8A 40mOhm | FB-0603
27 | 1 | Gum Tape1 |  | KR7280 | Tape and Allied Suppliers | KR7280 |  |  | GUM-TAPE-KR7280 | Mechanical | Reinforced Gum Tape 72mm x 80 meter |  | 1 roll per 40 Overpack boxes
28 | 1 | L1 |  | 10uH | Murata | DFE252012F-100M=P2 |  |  | DFE252012F-100M=P2 | Inductors | 10uH Shielded Power Inductor, 950mA 480mOhm Max, 2.5x2mm ±20% | DFE252012F
29 | 1 | L2 |  | 2.2uH | Coilcraft | XFL4020-222MEC |  |  | XFL4020-222MEC | Inductors | 2.2uH Shielded Power Inductor, 8A 23.5mOhm Max, 4x4mm ±20% | XFL4020
30 | 1 | L3 |  | 8.2nH | Murata | LQG15HS8N2J02D |  |  | LQG15HS8N2J02D | Inductors | 8.2nH Unshielded Multilayer Inductor, 550mA 240mOhm Max, 0402 ±5% | L-0402
31 | 1 | Overpack label1 |  | FX129 | CAB TECH (Karen Rosa) | FX129 |  |  | LABEL-FX-129 | Mechanicals | Blank Duraflex Ice Hi-Tack Labels (polyprop), Supplied: 1 across, 50mm core, 500 labels per roll, Rotary, 110,0x80,0mm (1x2), Cyl: 67 |  | Use 1 per Overpack Box
32 | 1 | PATCH1 |  |  | AVX | 9001997 |  |  | 9001997 | Antenna | GPS Patch Antenna 25x25x4mm - Multi-band with Polyimide Tape and 2.5mm Pin length. | 1001039
33 | 1 | PCB1 |  | Oyster3 Global PCB V2.0 | Cirtech | Oyster3 Global PCB V2.0 |  |  | Oyster3 Global PCB V2.0 | Mechanical | PCB - ENIG Plating
34 | 1 | PCKT1 |  | SCREW-BAG-3.5X12X6 [BN15858] |  | SCREW-BAG-3.5X12X6 [BN15858] |  |  | SCREW-BAG-3.5X12X6 [BN15858] | Mechanical | Presealed Screw Bag - 6 x BN15858-M3.5X12
35 | 1 | PP_Sleeve1 |  | PE Sleeve (150+40)x110x0x0.04mm - OYSTER RUGGED |  | Polyethylene Sleeve (260+40)x 125 x 0.04 |  |  | PE-SLEEVE-OYSTER | Mechanicals | PE Sleeve (150+40)x110x0x0.04mm - OYSTER RUGGED
36 | 1 | Q1 |  | SI2369DS-T1-GE3 | Vishay Siliconix | SI2369DS-T1-GE3 |  |  | SI2369DS-T1-GE3 | Transistors | P-Channel 30 V 7.6A (Tc) 1.25W (Ta), 2.5W (Tc) Surface Mount SOT-23-3 (TO-236) | FP-S-03946-MFG
37 | 1 | Q2 |  |  | Nexperia | NX3008CBKS,115 |  |  | NX3008CBKS,115 | Transistors | MOSFET N/P-CH 30V 0.35A/0.2A 6-Pin TSSOP T/R | NXP-SOT363_N
38 | 1 | QR ID1 |  | TT113 | CAB TECH (Karen Rosa) | LABEL-QR-TT113-8X8 |  |  | LABEL-QR-TT113-8X8 | Mechanicals | Blank Duraflex Economy, TT113, Rotary, 8.0x8.0mm (8x15), Cyl: 0, Supplied : 8 across, 50mm core, 20 000 labels per roll |  | Use Chinese quality
39 | 6 | R1, R2, R3, R4, R22, R23 |  | 150R | Panasonic | ERJ-2RKF1500X |  |  | ERJ-2RKF1500X | Resistors | 150R Chip Resistor 0402, 1% 1/10W 50V | R-0402
40 | 3 | R5, RF_R3, RF_R4 | DNF | 0R | Panasonic | ERJ-2GE0R00X |  |  | ERJ-2GE0R00X | Resistors | 0R Chip Resistor 0402, 5% 50V, 1A | R-0402
41 | 1 | R6 |  | 750k | Panasonic | ERJ-2RKF7503X |  |  | ERJ-2RKF7503X | Resistor | 750k Chip Resistor 0402, 1% 1/10W 50V | R-0402
42 | 4 | R7, R12, R13, R14 |  | 10k | Panasonic | ERJ-2RKF1002X |  |  | ERJ-2RKF1002X | Resistors | 10k Chip Resistor 0402, 1% 1/10W 50V | R-0402
43 | 1 | R8 |  | 100k | Panasonic | ERJ-2RKF1003X |  |  | ERJ-2RKF1003X | Resistors | 100k Chip Resistor 0402, 1% 1/10W 50V | R-0402
44 | 1 | R9 |  | 26.1k | Panasonic | ERJ-2RKF2612X |  |  | ERJ-2RKF2612X | Resistors | 26.1k Chip Resistor 0402, 1% 1/10W 50V | R-0402
45 | 1 | R10 |  | 61.9k | Panasonic | ERJ-2RKF6192X |  |  | ERJ-2RKF6192X | Resistors | 61.9k Chip Resistor 0402, 1% 1/10W 50V | R-0402
46 | 1 | R11 |  | 10R | Panasonic | ERJ-2RKF10R0X |  |  | ERJ-2RKF10R0X | Resistors | 10R Chip Resistor 0402, 1% 1/10W 50V | R-0402
47 | 1 | R15 |  | 360k | Panasonic | ERJ-2RKF3603X |  |  | ERJ-2RKF3603X | Resistor | 360k Chip Resistor 0402, 1% 1/10W 50V | R-0402
48 | 1 | R17 |  | 330k | Panasonic | ERJ-2RKF3303X |  |  | ERJ-2RKF3303X | Resistors | 330k Chip Resistor 0402, 1% 1/10W 50V | R-0402
49 | 1 | R18 |  | 470k | Panasonic | ERJ-2RKF4703X |  |  | ERJ-2RKF4703X | Resistors | 470k Chip Resistor 0402, 1% 1/10W 50V | R-0402
50 | 1 | R19 |  | 1M | Panasonic | ERJ-2RKF1004X |  |  | ERJ-2RKF1004X | Resistors | 1M Chip Resistor 0402, 1% 1/10W 50V | R-0402
51 | 1 | R20 |  | 33k | Panasonic | ERJ-2RKF3302X |  |  | ERJ-2RKF3302X | Resistors | 33k Chip Resistor 0402, 1% 1/10W 50V | R-0402
52 | 3 | R24, RF_GNSS_S1, RF_R2 |  | 0R | Panasonic | ERJ-2GE0R00X |  |  | ERJ-2GE0R00X | Resistors | 0R Chip Resistor 0402, 5% 50V, 1A | R-0402
53 | 5 | RF_GNSS_P1, RF_P1, RF_P3, RF_P4, RF_R1 | DNF | DNF |  |  |  |  | DNF | Resistors | DNF, Chip Resistor 0402 | R-0402
54 | 1 | RF_GNSS_P2 |  | 1.2pF 50V | Murata | GJM1555C1H1R2BB01D |  |  | GJM1555C1H1R2BB01D | Capacitor | 1.2pF 50V Chip Cap 0402, C0G/NP0 ±0.1pF | C-0402
55 | 1 | RF_GNSS_S2 |  | 6.2nH | Murata Electronics | LQW15AN6N2C00D |  |  | LQW15AN6N2C00D | Inductors | 6.2 nH Unshielded Wirewound Inductor 700 mA 90mOhm Max 0402 (1005 Metric) | L-0402
56 | 1 | RF_P2 |  | 10pF 50V | Murata | GJM1555C1H100FB01D |  |  | GJM1555C1H100FB01D | Capacitor | 10pF 50V Chip Cap 0402, C0G/NP0 ±0.1pF | C-0402
57 | 1 | RF_S1 |  | 10nH | Murata Electronics | LQW15AN10NH00D |  |  | LQW15AN10NH00D | Inductors | 10 nH Unshielded Wirewound Inductor 500 mA 170mOhm Max 0402 (1005 Metric) | L-0402
58 | 1 | RF_S2 |  | 1nH | TDK | MHQ1005P1N0BT000 |  |  | MHQ1005P1N0BT000 | Inductors | 1nH Unshielded Multilayer Inductor, 1.2A 30mOhm Max, 0402 ±0.1nH | L-0402
59 | 2 | Ribbon1, Ribbon2 |  |  |  | Black resin AXR7+ |  |  | RESIN-BLACK-AXR7+ | Mechanical | Ribbon for EOS1/2 thermal printer 102mm x 360 meters |  | 1 roll per 3200 units
60 | 4 | Serial No Sticker 1, Serial No Sticker 2, Serial No Sticker 3, Serial No Sticker 4 |  | TT1023 | CAB TECH (Karen Rosa) | TT1023 |  |  | LABEL-TT1023 | Mechanicals | Blank Duraflex Economy Labels, Supplied: 2 across, 50mm core, 2000 labels per roll, TT1023, , Rotary, 40,0x24,0mm (2x10), Cyl: 0 |  | Use Chinese quality
61 | 1 | SIM1 |  | 0201AAAG06A | ANTENK | 0201AAAG06A |  |  | 0201AAAG06A | Connectors | Nano SIM Card Connect Push-Pull Type,6-Pin | GCT-SIM8050-6_V
62 | 1 | Tape2 |  |  | Hi-Bond | HB830-25 | 3M | Kapton Tape | TAPE-KAPTON-HB830-25 | Mechanicals | HB830 Amber Polyimide Film Electrical Tape, 25mm x 33m |  | 25mm x 25mm Kapton Tape
63 | 1 | TAPE1 |  |  | SONDOR | PVC 5 x 12mm STR PSA101Grey |  |  | FOAM-PVC-5X12 | Mechanical | Single-sided adhesive Tape - 5 x 12mm (For the Lid)
64 | 2 | TAPE3, TAPE4 |  | Butyl Tape 1.6x30x15mm | ButylSeal | Butyl Tape T-1.6mm x W-30mm x L-15mm |  |  | TAPE-BUTYL-1.6X30 | Mechanical | Double-sided Tape - Butyl 1.6mm x 15mm x 30mm - (For AA battery holder) |  | 20M roll - 1300 units per roll
65 | 1 | U1 |  | STM32L072CZT6 | ST | STM32L072CZT6 |  |  | STM32L072CZT6 | Processors | IC MCU 32BIT 128KB FLASH 48LQFP | FP-LQFP48-5B-MFG
66 | 1 | U2 |  | MP2322GQH-Z | MPS | MP2322GQH-Z |  |  | MP2322GQH-Z | Integrated Circuits | MP2322, 1A, 3-22V, Iq=5uA, Synchronous Step-Down converter, 1.5x2mm | MP2322GQH-Z
67 | 1 | U3 |  | TPS62902RPJR | TI | TPS62902RPJR |  |  | TPS62902RPJR | Integrated Circuit | TPS62902, 3-V to 17-V, High Efficiency and Low IQ Buck Converter in 1.5-mm × 2-mm | TPS6290x
68 | 1 | U4 |  | LIS2DH12TR | ST | LIS2DH12TR |  |  | LIS2DH12TR | Integrated Circuits | MEMS Digital Output Motion Sensor: Ultra-Low-Power High-Performance 3-Axis "Femto" Accelerometer, 1.71 to 3.6 V, -40 to 85 degC, 12-Pin LGA, RoHS, Tape and Reel | FP-LGA-12-8365767-MFG
69 | 2 | U5, U8 |  | TPS22915CYFPR | TI | TPS22915CYFPR |  |  | TPS22915CYFPR | Integrated Circuits | TPS22915CYFPR Load Switch With Output Discharge, 1.05-5.5V, 2A, 4DSBGA | FP-YFP0004-IPC_B
70 | 1 | U6 |  | SST26WF064CT-104I/SM | Microchip | SST26WF064CT-104I/SM |  |  | SST26WF064CT-104I/SM | Integrated Circuit | Flash Memory, 1.8V, 64MBit SPI SOIC 8-Pin | SST26 SOIC 8-Pin
71 | 1 | U7 |  | LENA-R8001M10 | u-blox | LENA-R8001M10 |  |  | LENA-R8001M10 | Integrated Circuits | Multi-mode LTE Cat 1bis + 2G module, With M10 GNSS | LENA-R8001
72 | 1 | U9 |  | BGA524N6E6327XTSA1 | Infineon | BGA524N6E6327XTSA1 |  |  | BGA524N6E6327XTSA1 | Integrated Circuits | GNSS LNA, 19.6 dB, 1.5-3.3V, 1550 - 1615 MHz | FP-PG-TSNP-6-MFG
73 | 1 | U10 |  | SAFFB1G56KB0F0A | Murata | SAFFB1G56KB0F0A |  |  | SAFFB1G56KB0F0A | Radio&RF | SAW Resonator for GNSS, 1.1 x 0.9mm. | SAFFB1G56KB0F0A
74 | 1 | WARN1 |  | Yellow Warning Label | Minuteman Press | Yellow Warning Label |  |  | YELLOW-WARNING-LABEL | Mechanicals | Yellow Warning Label
75 | 1 | XTAL1 |  | 32.768kHz, 9pF | ECS | ECS-.327-9-12R-TR |  |  | ECS-.327-9-12R-TR | Crystal | 32.768kHz ±20ppm Tuning Fork crystal 2-Pin, 2 x 1.2mm, 9pF, 70kOhm | XTAL_2.0mmx1.2mm
Notes

## Project Information
Project Full Path | C:\Users\jarod\AppData\Local\TempReleases\Snapshot\3\Oyster3-Global - SM Flash.PrjPcb
Project Filename | Oyster3-Global - SM Flash.PrjPcb
Variant Name | None
Data-Source Filename | Oyster3-Global - SM Flash.PrjPcb
Data-Source Full Path | C:\Users\jarod\AppData\Local\TempReleases\Snapshot\3\Oyster3-Global - SM Flash.PrjPcb
Title | Bill of Materials for Project [Oyster3-Global - SM Flash.PrjPcb] (No PCB Document Selected)
Total Quantity | 142
Report Time | 08:10
Report Date | 2024/01/09
Report Date & Tine | 2024/01/09 08:10
Output Name | Bill of Materials
Output Type | BomReport
Output Generator Name | BOM
Output Generator Description | Bill of Materials
Total Actual Price | <Parameter TotalActualPrice not found>
Total Target Price | <Parameter TotalTargetPrice not found>