## Part List Report
Component list
| Engineer |  |  |  | Adrian Pickles
| Revision |  |  |  | PCB V3.0 / ECN I
# | Quantity | Designator | DNF | Value | 1st Vendor | 1st Vendor Part No | 2nd Vendor | 2nd Vendor Part No | 3rd Vendor | 3rd Vendor Part No | Component Class | Description | Footprint | Notes | Digikey
1 | 1 | ANT1 |  |  | AVX | 1004795 |  |  |  |  | Antenna | Universal Broadband FR4 Embedded LTE / LPWA Antenna | Antenna_AVX 1004795
2 | 1 | Box1 |  | Oyster Kraft Brown Box | Packman Packaging | GIFT-BOX-OYSTER |  |  |  |  | Mechanicals | Oyster Unit Carboard Gift Box Craft Brown
3 | 1 | Box2 |  | Oyster Overpack Box | Packman packaging | OVERPACK-BOX-OYSTER |  |  |  |  | Mechanicals | Oyster Overpack Box |  | 1 Box per 100 Units - Quantity = 0.01
4 | 1 | BT1 |  |  | KeyStone | 2464 |  |  |  |  | Mechanical | Battery holder - 3xAA, PCB Solder Pin | Battery Holder 3 x AA - No ribbon
5 | 8 | C1, C9, C12, C39, C40, C51, C52, C55 |  | 22uF 10V | Samsung | CL10A226MP8NUNE |  |  |  |  | Capacitor | Chip Cap 0603, 10V X5R | C-0603
6 | 8 | C2, C5, C7, C8, C36, C38, C41, C46 |  | 100nF 50V | Samsung | CL05B104KB54PNC |  |  |  |  | Capacitor | Chip Cap 0402, 6.3V X7R | C-0402
7 | 2 | C3, C4 |  | 22uF 10V | Samsung | CL10A226MP8NUNE |  |  |  |  | Capacitor | Chip Cap 0603, 6.3V X5R | C-0603
8 | 2 | C6, C56 | DNF | DNF | [6 empty] | Capacitor | Chip Cap 0402, 6.3V X7R | C-0402
9 | 3 | C10, C11, C30 |  | 10pF 50V | Samsung Electro-Mechanics | CL05C100JB5NNNC |  |  |  |  | Capacitor | Chip Cap 0402, 50V C0G | C-0402
10 | 5 | C13, C31, C47, C58, C61 |  | 100nF 50V | Samsung | CL05B104KB54PNC |  |  |  |  | Capacitor | Chip Cap 0402, 50V X7R | C-0402
11 | 6 | C14, C25, C34, C42, C44, C45 |  | 33pF 50V | Samsung | CL05C330JB5NNNC |  |  |  |  | Capacitor | Chip Cap 0402, 50V C0G | C-0402
12 | 1 | C15 |  | 1.5pF 50V | Murata | GJM1555C1H1R5WB01D |  |  |  |  | Capacitor | Chip Cap 0402, 50V C0G | C-0402
13 | 1 | C16 |  | 12pF | Murata | GJM1555C1H120FB01D |  |  |  |  | Capacitor | 12pF 50V Chip Cap 0402, C0G/NP0 ±1% | C-0402
14 | 1 | C17 | DNF | DNF | Murata | GCM1555C1H1R8CA16D |  |  |  |  | RF Matching | Chip Cap 0402, 50V C0G | C-0402
15 | 1 | C18 |  | 470nF 10V | Samsung | CL05A474KP5NNNC |  |  |  |  | Capacitor | Chip Cap 0402, 16V 10% X5R | C-0402
16 | 2 | C19, R13 |  | 0R | Panasonic | ERJ-2GE0R00X |  |  |  |  | Resistor | Chip Resistor 0402 1% | C-0402, R-0402
17 | 1 | C20 |  | 1pF 50V | Murata | GJM1555C1H1R0WB01D |  |  |  |  | Capacitor | 1pF 50V Ceramic Capacitor C0G, NP0 0402 ±0.05pF | C-0402
18 | 2 | C21, C24 |  | 0.5pF 50V | Murata | GJM1555C1HR50WB01D |  |  |  |  | Capacitor | 0.5 pF 50V Ceramic Capacitor C0G, NP0 0402 ±0.05pF | C-0402
19 | 2 | C22, C57 |  | 47nF 50V | Samsung Electro-Mechanics | CL05B473KB5VPNC |  |  |  |  | Capacitor | Chip Cap 0402, 50V X7R 10% | C-0402
20 | 1 | C23 |  | 1nF 50V | Samsung | CL05B102JB5NNNC |  |  |  |  | Capacitor | Chip Cap 0402, 50V X7R | C-0402
21 | 1 | C26 |  | 1.3pF 50V | Murata | GJM1555C1H1R3WB01D |  |  |  |  | Capacitor | Chip Cap 0402, 50V C0G | C-0402
22 | 1 | C27 |  | 1.6pF 50V | Murata | GJM1555C1H1R6BB01D |  |  |  |  | Capacitor | Chip Cap 0402, 50V C0G | C-0402
23 | 1 | C28 |  | 0.7pF 50V | Murata | GJM1555C1HR70WB01D |  |  |  |  | Capacitor | Chip Cap 0402, 50V C0G | C-0402
24 | 1 | C29 |  | 0.5pF 50V | Murata | GJM1555C1HR50WB01D |  |  |  |  | Capacitor | Chip Cap 0402, 50V C0G | C-0402
25 | 1 | C32 |  | 470pF 50V | Samsung | CL05B471KB5NNNC |  |  |  |  | Capacitor | Chip Cap 0402, 50V C0G | C-0402
26 | 1 | C33 |  | 1.8pF 50V | Murata | GJM1555C1H1R8BB01D |  |  |  |  | Capacitor | Chip Cap 0402, 50V C0G | C-0402
27 | 2 | C35, C37 |  | 4.7uF 6.3V | Samsung | CL05A475KQ5NRNC |  |  |  |  | Capacitor | Chip Cap 0402, 6.3V X5R | C-0402
28 | 1 | C43 | DNF | 100nF 50V | Samsung | CL05B104KB54PNC |  |  |  |  | Capacitor | Chip Cap 0402, 6.3V X7R | C-0402
29 | 3 | C48, C49, C62 |  | 22uF 25V | Samsung | CL21A226MAYNNNE |  |  |  |  | Capacitor | Chip Cap 0805, 25V X5R 10% | FP-GRM21B-0_2-e0_2_0_7-IPC_B
30 | 1 | C50 |  | 10pF 50V | Samsung Electro-Mechanics | CL05C100JB5NNNC |  |  |  |  | Capacitor | Chip Cap 0402, 50V X7R | C-0402
31 | 1 | C53 |  | 220uF 6.3V | KEMET | T520B227M006ATE045 |  |  |  |  | Capacitor | Tantalum Chip Capacitor,T520 CASE B | C-1210
32 | 1 | C54 |  | 1uF 10V | Samsung | CL05A105KP5NNNC |  |  |  |  | Capacitor | Chip Cap 0402, 6.3V X7R | C-0402
33 | 4 | D1, D2, D3, D4 |  | PESD5V0U1BB,115 | Nexperia | PESD5V0U1BB,115 |  |  |  |  | Diode | Transient Voltage Suppressor, Micro-Packaged Diode for ESD Protection, 2-Pin SOD-523, Pb-Free, Tape and Reel | ONSC-SOD-523-2-502-01_C_V
34 | 1 | D6 | DNF | SZMM5Z5V6T1G | On Semiconductor | [5 empty] | Diode | Zener Voltage Regulator, 500 mW, 2-Pin SOD-523, Pb-Free, Tape and Reel | ONSC-SOD-523-2-502-01_V
35 | 1 | DS1 |  |  | Kingbright | APHHS1005LSECK/J3-PF |  |  |  |  | LED | LED, SMT RED 0402 | R-0402
36 | 1 | Enclosure1 |  | Oyster Rugged Housing | A.D.V Plastics | Oyster overmolded |  |  |  |  | Mechanicals | Nylon/Glass enclosure, Black, Oyster Rugged Housing
37 | 2 | FB1, FB2 |  | 180R 1.5A | Murata | BLM18PG181SN1D |  |  |  |  | Filters | Ferrite Bead, 180R 0603 1.5A | R-0603
38 | 1 | FB3 |  | 600R 1.5A | Murata | BLM18SP601SH1D |  |  |  |  | Filters | 600 Ohms @ 100 MHz 1 Power Line Ferrite Bead 0603 | R-0603
39 | 1 | GPS1 |  |  | AVX | 9001997 |  |  |  |  | Antenna | GPS Patch Antenna 25x25x4mm - Multi-band with Polyimide Tape and 2.5mm Pin length. | GPS Patch Antenna T1
40 | 1 | Gum Tape1 |  | KR7280 | Tape and Allied Suppliers | KR7280 |  |  |  |  | Mechanical | Reinforced Gum Tape 72mm x 80 meter |  | 1 roll per 40 Overpack boxes
41 | 2 | L1, L11 |  | 10R | Würth Elektronik | 7427927110 |  |  |  |  | Filters | SMD EMI Suppression Ferrite Bead WE-CBF, Z = 10 Ohm | SMD-0402
42 | 1 | L2 |  | 9.5nH | Murata | LQG15WH9N5J02D |  |  |  |  | Inductor | 0402 Inductor | C-0402
43 | 1 | L3 |  | 33nH | Murata | LQG15HN33NJ02D |  |  |  |  | Inductor | 33 nH Unshielded Multilayer Inductor 300 mA 670mOhm 0402 ±5% | C-0402
44 | 1 | L4 |  | 6.8nH | Murata | LQG15HS6N8G02D |  |  |  |  | Inductor | 0402 Inductor, Wire wound, 5% Tol. | R-0402
45 | 1 | L5 |  | 9.5nH | Murata | LQG15WH9N5J02D |  |  |  |  | Inductor | 9.5 nH Unshielded Multilayer Inductor 500 mA 210mOhm 0402 ±5% | C-0402
46 | 1 | L6 | DNF | DNF | TDK | MHQ0603P4N1BT000 | Murata | LQP03TN4N1B02D |  |  | RF Matching | 0201 Inductor, Wire wound, 5% Tol. | R-0402
47 | 1 | L8 |  | 15uH | Murata Electronics | LQH2HPZ150MJRL |  |  |  |  | Inductor | Wire Wound Ferrite Inductor for Power Lines For Automotive 15μH ±20% 0.66Ω 710mA 1008 | FP-LQH2HPN_JR-MFG
48 | 2 | L9, L10 |  | 3.6nH | Murata | LQG15HN3N6S02D |  |  |  |  | Inductors | 0402 Inductor | C-0402
49 | 1 | L12 |  | 2.2uH | Murata | 1285AS-H-2R2M=P2 |  |  |  |  | Inductor | Inductor | FP-DFE201610C-MFG
50 | 1 | M1 |  | nRF9160-SICA-B1A-R | Nordic Semi | nRF9160-SICA-B1A-R |  |  |  |  | Integrated Circuit | IC RF TxRx + MCU Cellular GPS 700MHz ~ 2.2GHz 161-TFLGA Module | nRF9160_SIP
51 | 1 | Overpack label1 |  | FX129 | CAB TECH (Karen Rosa) | LABEL-FX-129 |  |  |  |  | Mechanicals | Blank Duraflex Ice Hi-Tack Labels (polyprop), Supplied: 1 across, 50mm core, 500 labels per roll, Rotary, 110,0x80,0mm (1x2), Cyl: 67 |  | Use 1 per Overpack Box
52 | 1 | PCB1 |  | Oyster-Edge-4G V3.0 | Cirtech Electronics | DM002AB Oyster-Edge-4G V3.0 |  |  |  |  | Mechanical | PCB - ENIG Plating
53 | 1 | PCKT1 |  | SCREW-BAG-3.5X12X6 [BN15858] |  | SCREW-BAG-3.5X12X6 [BN15858] |  |  |  |  | Mechanical | Presealed Screw Bag - 6 x BN15858-M3.5X12
54 | 1 | PP_Sleeve1 |  | PE Sleeve (150+40)x110x0x0.04mm - OYSTER RUGGED |  | Polyethylene Sleeve (260+40)x 125 x 0.04 |  |  |  |  | Mechanicals | PE Sleeve (150+40)*110*0*0.04mm - OYSTER RUGGED
55 | 2 | Q1, Q2 |  | PMF170XP | Nexperia | PMF170XP,115 |  |  |  |  | Transistor | P-Channel MOSFET, SOT-323 / SC-70 | SC70-LT3_L
56 | 1 | QR ID1 |  | TT113 | CAB TECH (Karen Rosa) | LABEL-QR-TT113-8X8 |  |  |  |  | Mechanicals | Blank Duraflex Economy, TT113, Rotary, 8.0x8.0mm (8x15), Cyl: 0, Supplied : 8 across, 50mm core, 20 000 labels per roll
57 | 2 | R1, R4 |  | 10k | Panasonic | ERJ-2RKF1002X |  |  |  |  | Resistor | Chip Resistor 0402 1% | R-0402
58 | 1 | R2 |  | 1.7pF | Murata | GJM1555C1H1R7BB01D |  |  |  |  | Capacitor | 1.7pF 50V Chip Cap 0402, C0G/NP0 ±0.1% | R-0402
59 | 2 | R3, R5 |  | 100k | Panasonic | ERJ-2RKF1003X |  |  |  |  | Resistor | Chip Resistor 0402 1% | R-0402
60 | 1 | R6 |  | 220R | Panasonic | ERJ-2RKF2200X |  |  |  |  | Resistor | Chip Resistor 0402 1% | R-0402
61 | 5 | R7, R8, R9, R10, R11 |  | 100R | Panasonic | ERJ-2RKF1000X |  |  |  |  | Resistor | Chip Resistor 0402 1% | R-0402
62 | 2 | R12, R16 |  | 10R | Panasonic | ERJ-2RKF10R0X |  |  |  |  | Resistor | Chip Resistor 0402 1% | R-0402
63 | 1 | R14 |  | 20k | Panasonic | ERJ-2RKF2002X |  |  |  |  | Resistor | Chip Resistor 0402 1% | R-0402
64 | 2 | R15, R17 |  | 1.2M | Panasonic | ERJ-2GEJ125X |  |  |  |  | Resistor | Chip Resistor 0402 1% | R-0402
65 | 1 | RF_P1 |  | 7.3nH | Murata | LQW15AN7N3G00D |  |  |  |  | Inductors | Chip RF Inductor 0402, 2% | R-0402
66 | 2 | RF_P2, RF_P3 | DNF | DNF | Murata | [5 empty] | RF Matching | Chip Inductor 5% 0402 | R-0402
67 | 1 | RF_P4 |  | 1.2pF | Johanson Technology Inc. | QSCF500Q1R2B1GV001T |  |  |  |  | RF Matching | Chip Cap 0402, 50V NPO +-0.1pF | R-0402
68 | 4 | RF_R1, RF_R2, RF_R3, RF_R4 | DNF | DNF | [6 empty] | RF Matching | Chip Resistor 0402 1% | R-0402
69 | 1 | RF_S1 |  | 3.6pF 50V | Johanson Technology Inc. | QSCF500Q3R6B1GV001T |  |  |  |  | Capacitor | Chip Cap 0402, 50V NPO +-0.1pF | R-0402
70 | 1 | RF_S2 |  | 1.8nH | TDK | MHQ1005P1N8BT000 |  |  |  |  | Inductors | 1.8 nH Unshielded Multilayer Inductor 1A 40mOhm Max 0402 ±0.1nH | R-0402
71 | 1 | Ribbon1 |  | Black resin AXR7+ |  | RESIN-BLACK-AXR7+ |  |  |  |  | Mechanical | Ribbon for EOS1/2 thermal printer 102mm x 360 meters |  | 1 roll per 5500 units
72 | 1 | Ribbon2 |  | Black resin AXR7+ |  | RESIN-BLACK-AXR7+ |  |  |  |  | Mechanical | Ribbon for EOS1/2 thermal printer 102mm x 360 meters |  | 1 roll per 3200 units
73 | 6 | Serial No Sticker 1, Serial No Sticker 2, Serial No Sticker 3, Serial No Sticker 4, Serial No Sticker 5, Serial No Sticker 6 |  | TT1023 | CAB TECH (Karen Rosa) | LABEL-TT1023 |  |  |  |  | Mechanicals | Blank Duraflex Economy Labels, Supplied: 2 across, 50mm core, 2000 labels per roll, TT1023, , Rotary, 40,0x24,0mm (2x10), Cyl: 0 |  | Use Chinese quality
74 | 1 | SIM1 |  | 0201AAAG06A | ANTENK | 0201AAAG06A |  |  |  |  | Connector | Nano SIM Card Connect Push-Pull Type,6-Pin | GCT-SIM8050-6_V
75 | 1 | TAPE1 |  |  | SONDOR | PVC 5 x 12mm STR PSA101Grey |  |  |  |  | Mechanical | Single-sided adhesive Tape - 5 x 12mm (For the Lid)
76 | 2 | TAPE2, TAPE3 |  | Butyl Tape 1.6x30x15mm | ButylSeal | Butyl Tape T-1.6mm x W-30mm x L-15mm |  |  |  |  | Mechanical | Double-sided Tape - Butyl 1.5mm x 30mm - (For AA battery holder) |  | 20M roll - 1300 units per roll
77 | 1 | TCXO1 |  | 32.0MHz | NDK | NT2016SA-32.000000MHz-NBG2 | Yoketan | ST20F-032000-18-05E-NNA | Jauch | O-32.0-JT21G-E-K-1.8-LF | Crystal | 32Mhz TCXO, 1.8V, Clipped Sine Output, 2.0x1.6mm | FP-NT2016SA-MFG
78 | 1 | U2 |  | LIS2DH12TR | ST | LIS2DH12TR |  |  |  |  | Integrated Circuit | MEMS Digital Output Motion Sensor: Ultra-Low-Power High-Performance 3-Axis "Femto" Accelerometer, 1.71 to 3.6 V, -40 to 85 degC, 12-Pin LGA, RoHS, Tape and Reel | STM-LGA-12
79 | 1 | U3 |  | SAFFB1G56KB0F0A | Murata | SAFFB1G56KB0F0A |  |  |  |  | Radio&RF | SAW Resonator for GNSS, 1.1 x 0.9mm. | SAFFB1G56KB0F0A
80 | 1 | U4 |  | LR1110IMLTRT | Semtech | LR1110IMLTRT |  |  |  |  | Radio&RF | LR1110 - Low Power Integrated UHF Transceiver with LoRa Modem | qfn32l_5x5mm
81 | 1 | U5 |  | MAX38640AELT+T | MAXIM-IC | MAX38640AELT+T |  |  |  |  | Integrated Circuit | Tiny 1.8V to 5.5V Input, 330nA IQ, 175mA nanoPower Buck Converter | 21-0164_L622+1C_MXM
82 | 1 | U6 |  | M95P32-IXMNT/E | ST Microelectronics | M95P32-IXMNT/E |  |  |  |  | Integrated Circuit | Flash Memory, 1.8V -3.6V, 32MBit SPI SOIC 3.90mm body, 8-Pin | FP-C04-057-SN-IPC_A
83 | 1 | U8 |  | BGM220PC22WGA2 | Si-Labs | BGM220PC22WGA2 |  |  |  |  | Integrated Circuit | BGM220P Wireless Gecko Bluetooth module, +8dBm 352K Flash, 15x12.9mm | BGM220P
84 | 1 | U9 |  | BGA824N6E6327XTSA1 | Infineon Technologies | BGA824N6E6327XTSA1 |  |  |  |  | Integrated Circuits | IC AMP GALIL 1.55-1.615GHZ TSNP6 | FP-PG-TSNP-6-MFG
85 | 1 | WARN1 |  | Yellow Warning Label | Minuteman Press | Yellow Warning Label |  |  |  |  | Mechanicals | Yellow Warning Label
86 | 1 | Y1 |  | 32.768kHz, 9pF | ECS | ECS-.327-9-12R-TR |  |  |  |  | Crystal | Tuning Fork crystal 2-Pin 32.768kHz, 2 x 1.2mm, 9pF, 70KOhm | Crystal 32.768KHz - 3 (2 x1.2mm)
Notes

## Project Information
Project Full Path | C:\Users\adria\AppData\Local\TempReleases\Snapshot\2\Oyster Edge.PrjPcb
Project Filename | Oyster Edge.PrjPcb
Variant Name | None
Data-Source Filename | Oyster Edge.PrjPcb
Data-Source Full Path | C:\Users\adria\AppData\Local\TempReleases\Snapshot\2\Oyster Edge.PrjPcb
Title | Bill of Materials for Project [Oyster Edge.PrjPcb] (No PCB Document Selected)
Total Quantity | 144
Report Time | 12:32
Report Date | 2024/02/12
Report Date & Tine | 2024/02/12 12:32
Output Name | Bill of Materials
Output Type | BomReport
Output Generator Name | BOM
Output Generator Description | Bill of Materials
Total Actual Price | <Parameter TotalActualPrice not found>
Total Target Price | <Parameter TotalTargetPrice not found>