## Part List Report
Component list
| Engineer |  |  |  | Jarod Swart
| Revision |  |  |  | PCB V0.2A - ECN -
# | Quantity | Designator | DNF | Value | 1st Vendor | 1st Vendor Part No | 2nd Vendor | 2nd Vendor Part No | DEAR SKU | Component Class | Description | Footprint | Notes
1 | 1 | ANT1 |  |  | AVX | 1004795 |  |  | 1004795 | Antenna | Universal Broadband FR4 Embedded LTE / LPWA Antenna | 1004795-Footprint-1
2 | 1 | Battery Contact1 |  |  |  | BATTERY-CONTACT-SINGLE-CAP-REMORA |  |  | BATTERY-CONTACT-SINGLE-CAP-REMORA | Mechanical | Remora Housing Single Battery Contact (Cap)
3 | 1 | Battery Contact2 |  |  |  | BATTERY-CONTACT-SINGLE-SPRING-REMORA |  |  | BATTERY-CONTACT-SINGLE-SPRING-REMORA | Mechanical | Remora Housing Single Battery Contact (Spring)
4 | 1 | Battery Contact3 |  |  |  | BATTERY-CONTACT-DOUBLE-REMORA |  |  | BATTERY-CONTACT-DOUBLE-REMORA | Mechanical | Remora Housing Double Battery Contact
5 | 1 | Box1 |  | Remora2 Kraft Brown Box | Packman Packaging | GIFT-BOX-REMORA |  |  | GIFT-BOX-REMORA | Mechanicals | Remora2 Kraft Brown Box
6 | 1 | Box2 |  | Remora2 Overpack Box | Design Dies | OVERPACK-BOX-REMORA |  |  | OVERPACK-BOX-REMORA | Mechanicals | Remora2 Overpack Box |  | 50 units per box
7 | 21 | C1, C3, C5, C6, C7, C11, C16, C19, C22, C24, C29, C32, C36, C45, C50, C51, C55, C58, C68, C72, C79 |  | 100nF 50V | Samsung | CL05B104KB54PNC |  |  | CL05B104KB54PNC | Capacitors, Capacitor | 100nF 50V Chip Cap 0402, X7R ±10% | C-0402
8 | 5 | C2, C4, C33, C34, C35 |  | 10uF 6.3V | Samsung | CL10A106KQ8NNNC | TDK, [NoValue] | C1608X5R0J106K080AE, [NoValue] | CL10A106KQ8NNNC | Capacitors, Capacitor | 10uF 6.3V Chip Cap 0603, X5R ±10% | C-0603
9 | 5 | C8, C30, C60, C74, C77 |  | 1uF 10V | Samsung | CL05A105KP5NNNC |  |  | CL05A105KP5NNNC | Capacitors, Capacitor | 1uF 10V Chip Cap 0402, X5R ±10% | C-0402
10 | 3 | C9, C10, C48 |  | 15pF 50V | Samsung | CL05C150JB5NNNC |  |  | CL05C150JB5NNNC | Capacitors, Capacitor | 15pF 50V Chip Cap 0402, C0G/NP0 ±5% | C-0402
11 | 4 | C12, C14, C23, C28 |  | 22uF 25V | Samsung | CL21A226MAYNNNE |  |  | CL21A226MAYNNNE | Capacitor | 22uF 25V Chip Cap 0805, X5R ±20% | C-0805
12 | 14 | C13, C17, C18, C31, C40, C52, C53, C54, C57, C63, C66, C67, C71, C76 |  | 33pF 50V | Samsung | CL05C330JB5NNNC |  |  | CL05C330JB5NNNC | Capacitor, Capacitors | 33pF 50V Chip Cap 0402, C0G/NP0 ±5% | C-0402
13 | 1 | C15 |  | 100pF 50V | Samsung | CL05C101JB5NNNC |  |  | CL05C101JB5NNNC | Capacitor | 100pF 50V Chip Cap 0402, C0G/NP0 ±5% | C-0402
14 | 11 | C20, C21, C25, C26, C37, C39, C61, C62, C65, C69, C70 |  | 22uF 10V | Samsung | CL10A226MP8NUNE |  |  | CL10A226MP8NUNE | Capacitor | 22uF 10V Chip Cap 0603, X5R ±20% | C-0603
15 | 1 | C27 |  | 47nF 50V | Samsung Electro-Mechanics | CL05B473KB5VPNC |  |  | CL05B473KB5VPNC | Capacitor | 47nF 50V Chip Cap 0402, X7R ±10% | C-0402
16 | 3 | C38, C46, C80 |  | 10nF 50V | KEMET | C0402C103M5RAC7867 |  |  | C0402C103M5RAC7867 | Capacitor | 10nF 50V Chip Cap 0402, X7R ±20% | C-0402
17 | 3 | C41, C64, RF_S1 |  | 10pF 50V | Samsung Electro-Mechanics | CL05C100JB5NNNC |  |  | CL05C100JB5NNNC | Capacitor | 10pF 50V Chip Cap 0402, C0G/NP0 ±5% | C-0402
18 | 3 | C42, C43, C44 |  | 220uF 6.3V | KEMET | T520B227M006ATE045 |  |  | T520B227M006ATE045 | Capacitors | 220 µF Molded Tantalum Polymer Capacitor 6.3 V 1411 (3528 Metric) 45mOhm @ 100kHz | Tantalum Capacitor 1411 (3528 Metric) Footprint
19 | 1 | C47 |  | 56pF 50V | Murata | GRM1555C1H560GA01D |  |  | GRM1555C1H560GA01D | Capacitor | 56pF 50V Chip Cap 0402, C0G/NP0 ±2% | C-0402
20 | 1 | C49 |  | 8.2pF 50V | Murata | GJM1555C1H8R2BB01D |  |  | GJM1555C1H8R2BB01D | Capacitor | 8.2pF 50V Chip Cap 0402, C0G/NP0 ±0.1pF | C-0402
21 | 2 | C56, C78 |  | 4.7uF 6.3V | Samsung | CL05A475KQ5NRNC |  |  | CL05A475KQ5NRNC | Capacitor | 4.7uF 6.3V Chip Cap 0402, X5R ±10% | C-0402
22 | 1 | C59 |  | 2.2uF 10V | Samsung | CL05A225KP5NNNC |  |  | CL05A225KP5NNNC | Capacitor | 2.2uF 10V Chip Cap 0402, X5R ±10% | C-0402
23 | 2 | C73, C75 |  | 220nF 16V | Samsung | CL05B224KO5NNNC |  |  | CL05B224KO5NNNC | Capacitor | 220nF 16V Chip Cap 0402, X7R ±10% | C-0402
24 | 1 | D1 |  |  | OnSemi | MM5Z18VT1G |  |  | MM5Z18VT1G | Diode | Zener Diode, 18V V(Z), 6.41%, 0.5W, Silicon, Unidirectional | ONSC-SOD-523-2-502-01_V
25 | 1 | DS1 |  |  | Kingbright | APHHS1005LSECK/J3-PF |  |  | APHHS1005LSECK/J3-PF | LED | Red LED, 640nm, Vf=1.8V, 0402 | LED_0402
26 | 1 | Enclosure1 |  | Remora PA6/GF15 Black | DME | HOUSING-REMORA |  |  | HOUSING-REMORA | Mechanicals | Remora PA6/GF15 Black including seal, magnet, lid-foam, 3 x metal parts and cable harness. |  | Remora2 base and cover
27 | 1 | F1 |  |  | Littelfuse | 1210L110/16WR |  |  | 1210L110/16WR | Fuse | PTC Resettable Fuse, Ih=1.1A, Itr=2.2A, 16V, 0.06ohm, Surface Mount | FP-1210L110-16WR-MFG
28 | 2 | FB1, FB6 |  | 120R 1.3A | Murata | BLM15PD121SN1D |  |  | BLM15PD121SN1D | Filters | Ferrite Bead, 120R 0402 1.3A | FB-0402
29 | 1 | FB2 |  | 220R 2.8A | Murata Electronics | BLM18SP221SN1D |  |  | BLM18SP221SN1D | Filters | 220 Ohms 1 Power Line Ferrite Bead 0603 (1608 Metric) 2.8A 40mOhm | FB-0603
30 | 1 | FB3 |  | 180R 1.5A | Murata | BLM18PG181SN1D |  |  | BLM18PG181SN1D | Filters | Ferrite Bead, 180R 0603 1.5A | FB-0603
31 | 1 | FB4 |  | 220R 2A | Murata | BLM18EG221SN1 |  |  | BLM18EG221SN1 | Filters | Ferrite Bead, 220R 0603 2A | FB-0603
32 | 3 | FB5, FB7, FB8 |  |  | Murata Electronics | BLM15AG102SN1D |  |  | BLM15AG102SN1D | Filters | 1 kOhms @ 100 MHz Ferrite Bead 0402 300mA 650mOhm | FB-0402
33 | 1 | Foam1 |  | JMP Dolly Foam - Die-cut | JMP | JMP Dolly Foam - Die-cut |  |  | FOAM-LID-REMORA | Mechanicals | Remora Lid Foam - Die-cut
34 | 1 | Gum Tape1 |  | KR7280 | Tape and Allied Suppliers | KR7280 |  |  | GUM-TAPE-KR7280 | Mechanical | Reinforced Gum Tape 72mm x 80 meter |  | 1 roll per 40 Overpack boxes
35 | 1 | J2 |  | 532530270 | Molex | 532530270 |  |  | 532530270 | Connector | Vertical Header, TH 2-Pin, 1-row with Friction Lock. 2.00mm pitch | Rectangular_Header_Shrouded_2mm_2x1-Footprint-1
36 | 1 | L1 |  | 2.2uH | Coilcraft | XFL4020-222MEC |  |  | XFL4020-222MEC | Inductor | 2.2uH Shielded Power Inductor, 8A 23.5mOhm Max, 4x4mm ±20% | XFL4020
37 | 1 | L2 |  | 10uH | Murata | DFE252012F-100M=P2 |  |  | DFE252012F-100M=P2 | Inductor | 10uH Shielded Power Inductor, 950mA 480mOhm Max, 2.5x2mm ±20% | DFE252012F
38 | 1 | L3 |  | 2.2uH | Murata | 1285AS-H-2R2M=P2 |  |  | 1285AS-H-2R2M=P2 | Inductor | 2.2uH Shielded Power Inductor, 1.5A 204mOhm Max, 0806 ±20% | L-0806
39 | 2 | L4, L5 |  | 6.8nH | Murata | LQW15AN6N8G00D |  |  | LQW15AN6N8G00D | Inductors | 6.8nH Unshielded Wirewound Inductor, 700mA 90mOhm Max, 0402 ±2% | L-0402
40 | 1 | Mag1 |  |  | DME | MAGNET-REMORA |  |  | MAGNET-REMORA | Mechanicals | Round Magnet, Ferrite Material, 15mm Diameter, 4mm height |  | Diameter - 15 x 4 mm ferite magnet
41 | 1 | Overpack label1 |  | FX129 | CAB TECH (Karen Rosa) | LABEL-FX-129 |  |  | LABEL-FX-129 | Mechanicals | Blank Duraflex Ice Hi-Tack Labels (polyprop), Supplied: 1 across, 50mm core, 500 labels per roll, Rotary, 110,0x80,0mm (1x2), Cyl: 67 |  | Use 1 per Overpack Box
42 | 1 | PATCH1 |  | 9003199 | AVX | 9003199 |  |  | 9003199 | Antenna | GPS Patch Antenna 25x25x8mm - Dual-feed L1/L5 bands with Polyimide Tape and 3mm Pin length. | 9003199
43 | 1 | PCB1 |  | PCB-REMORA3-DUAL-BAND V0.2A | Cirtech | PCB-REMORA3-DUAL-BAND V0.2A |  |  | PCB-REMORA3-DUAL-BAND V0.2A | Mechanical | PCB - ENIG Plating
44 | 1 | PCKT1 |  | SCREW-BAG-3.5X12X10 |  | SCREW-BAG-3.5X12X10 |  |  | SCREW-BAG-3.5X12X10 | Mechanical | Presealed Screw Bag - 10 x BN15858-M3.5X12
45 | 1 | PP_Sleve1 |  | PolyProp Sleeve (260+40)x 125 x 0.04 |  | PE-SLEEVE-REMORA |  |  | PE-SLEEVE-REMORA | Mechanicals | PolyProp Sleeve (260+40)x 125 x 0.04 |  | PolyProp Sleeve (260+40)x 125 x 0.04
46 | 1 | Q1 |  |  | Nexperia | NX3008CBKS,115 |  |  | NX3008CBKS,115 | Transistor | MOSFET N/P-CH 30V 0.35A/0.2A 6-Pin TSSOP T/R | NXP-SOT363_N
47 | 1 | Q2 |  | SI2347DS-T1-GE3 | Vishay | SI2347DS-T1-GE3 |  |  | SI2347DS-T1-GE3 | Transistor | P-Channel 30 V 5A (Tc) 1.7W (Tc) Surface Mount SOT-23-3 (TO-236) | FP-S-03946-MFG
48 | 1 | QR ID1 |  | TT113 | CAB TECH (Karen Rosa) | LABEL-QR-TT113-8X8 |  |  | LABEL-QR-TT113-8X8 | Mechanicals | Blank Duraflex Economy, TT113, Rotary, 8.0x8.0mm (8x15), Cyl: 0, Supplied : 8 across, 50mm core, 20 000 labels per roll
49 | 9 | R1, R2, R3, R4, R21, R22, R23, R24, R28 |  | 150R | Panasonic | ERJ-2RKF1500X |  |  | ERJ-2RKF1500X | Resistors, Resistor | 150R Chip Resistor 0402, 1% 1/10W 50V | R-0402
50 | 3 | R6, R19, R31 |  | 10R | Panasonic | ERJ-2RKF10R0X |  |  | ERJ-2RKF10R0X | Resistor | 10R Chip Resistor 0402, 1% 1/10W 50V | R-0402
51 | 1 | R9 |  | 330k | Panasonic | ERJ-2RKF3303X |  |  | ERJ-2RKF3303X | Resistor | 330k Chip Resistor 0402, 1% 1/10W 50V | R-0402
52 | 1 | R10 |  | 470k | Panasonic | ERJ-2RKF4703X |  |  | ERJ-2RKF4703X | Resistor | 470k Chip Resistor 0402, 1% 1/10W 50V | R-0402
53 | 2 | R11, R14 |  | 1M | Panasonic | ERJ-2RKF1004X |  |  | ERJ-2RKF1004X | Resistor | 1M Chip Resistor 0402, 1% 1/10W 50V | R-0402
54 | 1 | R12 |  | 33k | Panasonic | ERJ-2RKF3302X |  |  | ERJ-2RKF3302X | Resistor | 33k Chip Resistor 0402, 1% 1/10W 50V | R-0402
55 | 4 | R13, R20, R29, R30 |  | 10k | Panasonic | ERJ-2RKF1002X |  |  | ERJ-2RKF1002X | Resistor | 10k Chip Resistor 0402, 1% 1/10W 50V | R-0402
56 | 1 | R15 |  | 61.9k | Panasonic | ERJ-2RKF6192X |  |  | ERJ-2RKF6192X | Resistor | 61.9k Chip Resistor 0402, 1% 1/10W 50V | R-0402
57 | 1 | R16 |  | 220k | Panasonic | ERJ-2RKF2203X |  |  | ERJ-2RKF2203X | Resistor | 220k Chip Resistor 0402, 1% 1/10W 50V | R-0402
58 | 1 | R17 |  | 26.1k | Panasonic | ERJ-2RKF2612X |  |  | ERJ-2RKF2612X | Resistor | 26.1k Chip Resistor 0402, 1% 1/10W 50V | R-0402
59 | 1 | R18 |  | 100k | Panasonic | ERJ-2RKF1003X |  |  | ERJ-2RKF1003X | Resistor | 100k Chip Resistor 0402, 1% 1/10W 50V | R-0402
60 | 2 | R25, R33 |  | 200k | Panasonic | ERJ-2RKF2003X |  |  | ERJ-2RKF2003X | Resistor | 200k Chip Resistor 0402, 1% 1/10W 50V | R-0402
61 | 1 | R26 |  | 191k | Panasonic Electronic Components | ERJ-2RKF1913X |  |  | ERJ-2RKF1913X | Resistor | 191k Chip Resistor 0402, 1% 1/10W 50V | R-0402
62 | 1 | R27 |  | 1.2M | Panasonic | ERJ-2GEJ125X |  |  | ERJ-2GEJ125X | Resistor | 1.2M Chip Resistor 0402, 5% 1/10W 50V | R-0402
63 | 1 | R32 |  | 22mR | Panasonic | ERJ-3BWFR022V |  |  | ERJ-3BWFR022V | Resistor | 22mR Chip Resistor 0603, 1% 1/3W, Curent Sense | R-0603
64 | 1 | RF_GNSS |  | 4.1nH | Murata | LQW15AN4N1B00D |  |  | LQW15AN4N1B00D | Inductors | 4.1nH Unshielded Wirewound Inductor 750mA 70mOhm Max 0402 ±0.1nH | L-0402
65 | 12 | RF_GNSS_ESD, RF_L1_P1, RF_L1_P1_PRE, RF_L5_P1, RF_L5_P1_PRE, RF_P2, RF_P3, RF_P4, RF_R1, RF_R2, RF_R3, RF_R4 | DNF | DNF |  |  |  |  | DNF | Resistor | DNF, Chip Resistor 0402 | R-0402
66 | 9 | RF_L1_S1, RF_L1_S1_PRE, RF_L1_S2, RF_L1_S2_PRE, RF_L5_S1, RF_L5_S1_PRE, RF_L5_S2, RF_L5_S2_PRE, RF_S2 |  | 0R | Panasonic | ERJ-2GE0R00X |  |  | ERJ-2GE0R00X | Resistor | 0R Chip Resistor 0402, 1A | R-0402
67 | 1 | RF_L5 |  | 7.5nH | Murata | LQW15AN7N5G00D |  |  | LQW15AN7N5G00D | Inductors | 7.5nH Unshielded Wirewound Inductor, 570mA 130mOhm Max, 0402 ±2% | L-0402
68 | 1 | RF_P1 |  | 9.1nH | TDK | MHQ1005P9N1JT000 |  |  | MHQ1005P9N1JT000 | Inductors | 9.1nH Unshielded Multilayer Inductor 550mA 170mOhm Max 0402 ±5% | L-0402
69 | 1 | RF_TERM |  | 49.9R 1/10W | Panasonic | ERJ-2RKF49R9X |  |  | ERJ-2RKF49R9X | Resistor | 49.9R Chip Resistor 0402, 1% 1/10W 50V | R-0402
70 | 1 | Ribbon1 |  | Black resin AXR7+ |  | RESIN-BLACK-AXR7+ |  |  | RESIN-BLACK-AXR7+ | Mechanical | Ribbon for EOS1/2 thermal printer 102mm x 360 meters |  | 1 roll per 5500 units
71 | 1 | Ribbon2 |  | Black resin AXR7+ |  | RESIN-BLACK-AXR7+ |  |  | RESIN-BLACK-AXR7+ | Mechanical | Ribbon for EOS1/2 thermal printer 102mm x 360 meters |  | 1 roll per 3200 units
72 | 4 | Screw1, Screw2, Screw3, Screw4 |  |  | Bossard | BN82428 2.5 x 6 |  |  | SCREW-BN82428-M2.5X6 | Mechanical | Thermoplastic Screw 2.5 x 6mm, Steel, Pozi pan head screws with cross recess Pozidriv type Z
73 | 1 | Seal1 |  |  |  | SEAL-REMORA3 |  |  | SEAL-REMORA3 | Mechanical | Remora Housing Seal
74 | 4 | Serial No Sticker 1, Serial No Sticker 2, Serial No Sticker 3, Serial No Sticker 4 |  | TT1023 | CAB TECH (Karen Rosa) | LABEL-TT1023 |  |  | LABEL-TT1023 | Mechanicals | Blank Duraflex Economy Labels, Supplied: 2 across, 50mm core, 2000 labels per roll, TT1023, , Rotary, 40,0x24,0mm (2x10), Cyl: 0 |  | Use Chinese quality
75 | 1 | Tape1 |  | 25mm x 100 meter |  | TAPE-MASKING-25X100 |  |  | TAPE-MASKING-25X100 | Mechanicals | 25mm x 100 meter masking tape to hold magnet in place
76 | 1 | U1 |  | STM32L072CZT6 | ST | STM32L072CZT6 |  |  | STM32L072CZT6 | Integrated Circuit | IC MCU 32BIT 128KB FLASH 48LQFP | FP-LQFP48-5B-MFG
77 | 1 | U2 |  | DRV5032FBDBZR | TI | DRV5032FBDBZR |  |  | DRV5032FBDBZR | Integrated Circuit | Ultra-Low-Power Digital-Switch Hall Effect Sensor, SOT-23-3 | SOT23-3
78 | 1 | U3 |  | MP2322GQH-Z | MPS | MP2322GQH-Z |  |  | MP2322GQH-Z | Integrated Circuit | MP2322, 1A, 3-22V, Iq=5uA, Synchronous Step-Down converter, 1.5x2mm | MP2322GQH-Z
79 | 1 | U4 |  | TPS62902RPJR | TI | TPS62902RPJR |  |  | TPS62902RPJR | Integrated Circuit | TPS62902, 3-V to 17-V, High Efficiency and Low IQ Buck Converter in 1.5-mm × 2-mm | TPS6290x
80 | 1 | U5 |  | LIS2DH12TR | ST | LIS2DH12TR |  |  | LIS2DH12TR | Integrated Circuit | MEMS Digital Output Motion Sensor: Ultra-Low-Power High-Performance 3-Axis "Femto" Accelerometer, 1.71 to 3.6 V, -40 to 85 degC, 12-Pin LGA, RoHS, Tape and Reel | FP-LGA-12-8365767-MFG
81 | 3 | U6, U8, U14 |  | TPS22915CYFPR | TI | TPS22915CYFPR |  |  | TPS22915CYFPR | Integrated Circuit | TPS22915CYFPR Load Switch With Output Discharge, 1.05-5.5V, 2A, 4DSBGA | IPC-B - No Silk
82 | 1 | U7 |  | M95P32-IXMNT/E | ST Microelectronics | M95P32-IXMNT/E |  |  | M95P32-IXMNT/E | Integrated Circuit | Flash Memory, 1.8V -3.6V, 32MBit SPI SOIC 3.90mm body, 8-Pin | SST26WF016BT-104I_SN-Footprint-1
83 | 1 | U9 |  | BGM220PC22WGA2 | Si-Labs | BGM220PC22WGA2 |  |  | BGM220PC22WGA2 | Integrated Circuit | BGM220PC22WGA2 Wireless Gecko Bluetooth Module, +8dBm 352kB Flash, 32kB RAM 15x12.9mm | BGM220P
84 | 1 | U10 |  | LENA-R8001-00C | u-blox | LENA-R8001-00C |  |  | LENA-R8001-00C | Integrated Circuit | Multi-mode LTE Cat 1bis + 2G module | LENA-R8001
85 | 1 | U11 |  | LSF0102DQER | TI | LSF0102DQER |  |  | LSF0102DQER | Integrated Circuit | Bidirectional Level Shifter, 2 Channel, 8-X2SON | X2SON-8, TI
86 | 1 | U12 |  | TBD | Customized | TBD |  |  | TBD | Integrated Circuit | eSIM GSMA system-on-chip solution for secure M2M, VFDFPN8 5 × 6 mm | WSON-8
87 | 1 | U13 |  | MAX38640AENT+ | Maxim | MAX38640AENT+ |  |  | MAX38640AENT+ | Integrated Circuit | Tiny Nanopower Buck Converter 1.8V to 5.5V 330nA Iq 175mA 6-Bump WLP | FP-N60E1-2-MFG
88 | 1 | U15 |  | SAFFB1G56KB0F0A | Murata | SAFFB1G56KB0F0A |  |  | SAFFB1G56KB0F0A | Radio&RF | SAW Resonator for GNSS, 1.1 x 0.9mm. | SAFFB1G56KB0F0A
89 | 2 | U16, U20 |  | BGA824N6E6327XTSA1 | Infineon Technologies | BGA824N6E6327XTSA1 |  |  | BGA824N6E6327XTSA1 | Integrated Circuits | RF Amplifier IC Galileo, GLONASS, GPS 1.55GHz ~ 1.615GHz TSNP-6-2 | FP-PG-TSNP-6-MFG
90 | 1 | U17 |  | UBX-F10050-KB | u-blox | UBX-F10050-KB |  |  | UBX-F10050-KB | GNSS chipset | U-blox F10 L1/L5 GNSS chip, 4x4mm QFN28-Pin 0.4mm pitch | UBX-M10050-KB-Footprint-1
91 | 1 | U18 |  | STC3100IST | ST | STC3100IST |  |  | STC3100IST | Integrated Circuit | STC3100IST Battery monitor IC with Coulomb counter/gas gauge | TSSOP-8
92 | 1 | U19 |  | ABSTS5A2-210M011M | Abracon LLC | ABSTS5A2-210M011M |  |  | ABSTS5A2-210M011M | Radio&RF | SAW Resonator for GNSS, 1.1 x 0.9mm. | SAFFB1G56KB0F0A
93 | 1 | U21 |  | B39162B9973P810 | Qualcomm | B39162B9973P810 |  |  | B39162B9973P810 | Radio&RF | SAW DIPLEXER FOR GNSS L1+L2/L5 | B39162B9973P810
94 | 1 | U22 |  | RCP1500Q03 | RN2 | RCP1500Q03 |  |  |  | Radio&RF | GNSS Multi-Band 90deg Hybrid Coupler | RCP1500Q03
95 | 1 | WARN1 |  | Yellow Warning Label | Minuteman Press | Yellow Warning Label |  |  | YELLOW-WARNING-LABEL | Mechanicals | Yellow Warning Label
96 | 1 | Wire1 |  |  | H.L.C Metal Parts Ltd | NF11-13-T-06 |  |  | NF11-13-T-06 | Mechanical | Remora Ground Extension Wire (right), material SWIC D0.7mm, Surface finishing: W/O
97 | 1 | Wire2 |  |  | H.L.C Metal Parts Ltd | NF11-13-T-04 |  |  | NF11-13-T-04 | Mechanical | Remora Ground Extension Wire (left), material SWIC D0.7mm, Surface finishing: W/O
98 | 1 | XTAL1 |  | 32.768kHz, 9pF | ECS | ECS-.327-9-12R-TR |  |  | ECS-.327-9-12R-TR | Crystal | 32.768kHz ±20ppm Tuning Fork crystal 2-Pin, 2 x 1.2mm, 9pF, 70kOhm | XTAL_2.0mmx1.2mm
99 | 1 | XTAL2 |  | 32.768kHz, 9pF | Abracon | ABS05-32.768KHZ-9-T |  |  | ABS05-32.768KHZ-9-T | Crystals & Oscillators | 32.768kHz ±20ppm Tuning Fork crystal 2-Pin, 1 x 1.6mm, 9pF, 90kOhm | FP-ABS05-MFG
100 | 1 | Y1 |  | NT2016SA-26.000000MHZ-NBG2 | NDK | NT2016SA-26.000000MHZ-NBG2 |  |  | NT2016SA-26.000000MHZ-NBG2 | Crystals & Oscillators | 26 MHz TCXO Clipped Sine Wave Oscillator 1.8V 4-SMD, No Lead, -30 to+85C, 0.5ppm | FP-NT2016SA-MFG
Notes

## Project Information
Project Full Path | C:\Users\jarod\AppData\Local\TempReleases\Snapshot\1\Remora3 Dual-Band.PrjPcb
Project Filename | Remora3 Dual-Band.PrjPcb
Variant Name | None
Data-Source Filename | Remora3 Dual-Band.PrjPcb
Data-Source Full Path | C:\Users\jarod\AppData\Local\TempReleases\Snapshot\1\Remora3 Dual-Band.PrjPcb
Title | Bill of Materials for Project [Remora3 Dual-Band.PrjPcb] (No PCB Document Selected)
Total Quantity | 211
Report Time | 10:54
Report Date | 2024/06/07
Report Date & Tine | 2024/06/07 10:54
Output Name | Bill of Materials
Output Type | BomReport
Output Generator Name | BOM
Output Generator Description | Bill of Materials
Total Actual Price | <Parameter TotalActualPrice not found>
Total Target Price | <Parameter TotalTargetPrice not found>