## Sheet1
| Quantity | Designator | Value | 1st Vendor | 1st Vendor Part No | Component Class | DEAR SKU | Description | Footprint
0 | 1 | ANT1 | 1004795 | AVX | 1004795 | Antenna | 1004795 | Universal Broadband FR4 Embedded LTE / LPWA Antenna | 1004795-Footprint-1
6 | 21 | C1, C3, C5, C6, C7, C11, C16, C19, C22, C24, C29, C32, C36, C45, C50, C51, C55, C58, C68, C72, C79 | 100NF | Samsung | CL05B104KB54PNC | Capacitors, Capacitor | CL05B104KB54PNC | 100nF 50V Chip Cap 0402, X7R ±10% | C-0402
10 | 4 | C12, C14, C23, C28 | 22UF | Samsung | CL21A226MAYNNNE | Capacitor | CL21A226MAYNNNE | 22uF 25V Chip Cap 0805, X5R ±20% | C-0805
11 | 14 | C13, C17, C18, C31, C40, C52, C53, C54, C57, C63, C66, C67, C71, C76 | 33PF | Samsung | CL05C330JB5NNNC | Capacitor, Capacitors | CL05C330JB5NNNC | 33pF 50V Chip Cap 0402, C0G/NP0 ±5% | C-0402
12 | 1 | C15 | 100PF | Samsung | CL05C101JB5NNNC | Capacitor | CL05C101JB5NNNC | 100pF 50V Chip Cap 0402, C0G/NP0 ±5% | C-0402
7 | 5 | C2, C4, C33, C34, C35 | 10UF | Samsung | CL10A106KQ8NNNC | Capacitors, Capacitor | CL10A106KQ8NNNC | 10uF 6.3V Chip Cap 0603, X5R ±10% | C-0603
13 | 11 | C20, C21, C25, C26, C37, C39, C61, C62, C65, C69, C70 | 22UF | Samsung | CL10A226MP8NUNE | Capacitor | CL10A226MP8NUNE | 22uF 10V Chip Cap 0603, X5R ±20% | C-0603
14 | 1 | C27 | 47NF | Samsung Electro-Mechanics | CL05B473KB5VPNC | Capacitor | CL05B473KB5VPNC | 47nF 50V Chip Cap 0402, X7R ±10% | C-0402
15 | 3 | C38, C46, C80 | 10NF | KEMET | C0402C103M5RAC7867 | Capacitor | C0402C103M5RAC7867 | 10nF 50V Chip Cap 0402, X7R ±20% | C-0402
16 | 3 | C41, C64, RF_S1 | 10PF | Samsung Electro-Mechanics | CL05C100JB5NNNC | Capacitor | CL05C100JB5NNNC | 10pF 50V Chip Cap 0402, C0G/NP0 ±5% | C-0402
17 | 3 | C42, C43, C44 | 220UF-6.3V | KEMET | T520B227M006ATE045 | Capacitors | T520B227M006ATE045 | 220 µF Molded Tantalum Polymer Capacitor 6.3 V 1411 (3528 Metric) 45mOhm @ 100kHz | Tantalum Capacitor 1411 (3528 Metric) Footprint
18 | 1 | C47 | 56PF | Murata | GRM1555C1H560GA01D | Capacitor | GRM1555C1H560GA01D | 56pF 50V Chip Cap 0402, C0G/NP0 ±2% | C-0402
19 | 1 | C49 | 8.2PF | Murata | GJM1555C1H8R2BB01D | Capacitor | GJM1555C1H8R2BB01D | 8.2pF 50V Chip Cap 0402, C0G/NP0 ±0.1pF | C-0402
20 | 2 | C56, C78 | 4.7UF | Samsung | CL05A475KQ5NRNC | Capacitor | CL05A475KQ5NRNC | 4.7uF 6.3V Chip Cap 0402, X5R ±10% | C-0402
21 | 1 | C59 | 2.2UF | Samsung | CL05A225KP5NNNC | Capacitor | CL05A225KP5NNNC | 2.2uF 10V Chip Cap 0402, X5R ±10% | C-0402
22 | 2 | C73, C75 | 220NF | Samsung | CL05B224KO5NNNC | Capacitor | CL05B224KO5NNNC | 220nF 16V Chip Cap 0402, X7R ±10% | C-0402
8 | 5 | C8, C30, C60, C74, C77 | 1UF | Samsung | CL05A105KP5NNNC | Capacitors, Capacitor | CL05A105KP5NNNC | 1uF 10V Chip Cap 0402, X5R ±10% | C-0402
9 | 3 | C9, C10, C48 | 15PF | Samsung | CL05C150JB5NNNC | Capacitors, Capacitor | CL05C150JB5NNNC | 15pF 50V Chip Cap 0402, C0G/NP0 ±5% | C-0402
23 | 1 | D1 | MM5Z18VT1G | OnSemi | MM5Z18VT1G | Diode | MM5Z18VT1G | Zener Diode, 18V V(Z), 6.41%, 0.5W, Silicon, Unidirectional | ONSC-SOD-523-2-502-01_V
24 | 1 | DS1 | APHHS1005LSECK/J3-PF | Kingbright | APHHS1005LSECK-J3-PF | LED | APHHS1005LSECK/J3-PF | Red LED, 640nm, Vf=1.8V, 0402 | LED_0402
26 | 1 | F1 | 1210L110/16WR | Littelfuse | 1210L110-16WR | Fuse | 1210L110/16WR | PTC Resettable Fuse, Ih=1.1A, Itr=2.2A, 16V, 0.06ohm, Surface Mount | FP-1210L110-16WR-MFG
27 | 2 | FB1, FB6 | 120R | Murata | BLM15PD121SN1D | Filters | BLM15PD121SN1D | Ferrite Bead, 120R 0402 1.3A | FB-0402
28 | 1 | FB2 | 220R | Murata Electronics | BLM18SP221SN1D | Filters | BLM18SP221SN1D | 220 Ohms 1 Power Line Ferrite Bead 0603 (1608 Metric) 2.8A 40mOhm | FB-0603
29 | 1 | FB3 | 180R | Murata | BLM18PG181SN1D | Filters | BLM18PG181SN1D | Ferrite Bead, 180R 0603 1.5A | FB-0603
30 | 1 | FB4 | 220R | Murata | BLM18EG221SN1 | Filters | BLM18EG221SN1 | Ferrite Bead, 220R 0603 2A | FB-0603
31 | 3 | FB5, FB7, FB8 | BLM15AG102SN1D | Murata Electronics | BLM15AG102SN1D | Filters | BLM15AG102SN1D | 1 kOhms @ 100 MHz Ferrite Bead 0402 300mA 650mOhm | FB-0402
34 | 1 | J2 | 532530270 | Molex | 532530270 | Connector | 532530270 | Vertical Header, TH 2-Pin, 1-row with Friction Lock. 2.00mm pitch | Rectangular_Header_Shrouded_2mm_2x1-Footprint-1
35 | 1 | L1 | XFL4020 | Coilcraft | XFL4020-222MEC | Inductor | XFL4020-222MEC | 2.2uH Shielded Power Inductor, 8A 23.5mOhm Max, 4x4mm ±20% | XFL4020
36 | 1 | L2 | DFE252012F | Murata | DFE252012F-100M | Inductor | DFE252012F-100M=P2 | 10uH Shielded Power Inductor, 950mA 480mOhm Max, 2.5x2mm ±20% | DFE252012F
37 | 1 | L3 | 1285AS | Murata | 1285AS-H-2R2M | Inductor | 1285AS-H-2R2M=P2 | 2.2uH Shielded Power Inductor, 1.5A 204mOhm Max, 0806 ±20% | L-0806
38 | 2 | L4, L5 | LQW15AN6N8G00D | Murata | LQW15AN6N8G00D | Inductors | LQW15AN6N8G00D | 6.8nH Unshielded Wirewound Inductor, 700mA 90mOhm Max, 0402 ±2% | L-0402
41 | 1 | PATCH1 | 9003199 | AVX | 9003199 | Antenna | 9003199 | GPS Patch Antenna 25x25x8mm - Dual-feed L1/L5 bands with Polyimide Tape and 3mm Pin length. | 9003199
45 | 1 | Q1 | NX3008CBKS | Nexperia | NX3008CBKS | Transistor | NX3008CBKS,115 | MOSFET N/P-CH 30V 0.35A/0.2A 6-Pin TSSOP T/R | NXP-SOT363_N
46 | 1 | Q2 | SI2347DS | Vishay | SI2347DS-T1-GE3 | Transistor | SI2347DS-T1-GE3 | P-Channel 30 V 5A (Tc) 1.7W (Tc) Surface Mount SOT-23-3 (TO-236) | FP-S-03946-MFG
48 | 9 | R1, R2, R3, R4, R21, R22, R23, R24, R28 | 150R | Panasonic | ERJ-2RKF1500X | Resistors, Resistor | ERJ-2RKF1500X | 150R Chip Resistor 0402, 1% 1/10W 50V | R-0402
51 | 1 | R10 | 470K | Panasonic | ERJ-2RKF4703X | Resistor | ERJ-2RKF4703X | 470k Chip Resistor 0402, 1% 1/10W 50V | R-0402
52 | 2 | R11, R14 | 1M | Panasonic | ERJ-2RKF1004X | Resistor | ERJ-2RKF1004X | 1M Chip Resistor 0402, 1% 1/10W 50V | R-0402
53 | 1 | R12 | 33K | Panasonic | ERJ-2RKF3302X | Resistor | ERJ-2RKF3302X | 33k Chip Resistor 0402, 1% 1/10W 50V | R-0402
54 | 4 | R13, R20, R29, R30 | 10K | Panasonic | ERJ-2RKF1002X | Resistor | ERJ-2RKF1002X | 10k Chip Resistor 0402, 1% 1/10W 50V | R-0402
55 | 1 | R15 | 61.9K | Panasonic | ERJ-2RKF6192X | Resistor | ERJ-2RKF6192X | 61.9k Chip Resistor 0402, 1% 1/10W 50V | R-0402
56 | 1 | R16 | 220K | Panasonic | ERJ-2RKF2203X | Resistor | ERJ-2RKF2203X | 220k Chip Resistor 0402, 1% 1/10W 50V | R-0402
57 | 1 | R17 | 26.1K | Panasonic | ERJ-2RKF2612X | Resistor | ERJ-2RKF2612X | 26.1k Chip Resistor 0402, 1% 1/10W 50V | R-0402
58 | 1 | R18 | 100K | Panasonic | ERJ-2RKF1003X | Resistor | ERJ-2RKF1003X | 100k Chip Resistor 0402, 1% 1/10W 50V | R-0402
59 | 2 | R25, R33 | 200K | Panasonic | ERJ-2RKF2003X | Resistor | ERJ-2RKF2003X | 200k Chip Resistor 0402, 1% 1/10W 50V | R-0402
60 | 1 | R26 | 191K | Panasonic Electronic Components | ERJ-2RKF1913X | Resistor | ERJ-2RKF1913X | 191k Chip Resistor 0402, 1% 1/10W 50V | R-0402
61 | 1 | R27 | 1.2M | Panasonic | ERJ-2GEJ125X | Resistor | ERJ-2GEJ125X | 1.2M Chip Resistor 0402, 5% 1/10W 50V | R-0402
62 | 1 | R32 | 22M | Panasonic | ERJ-3BWFR022V | Resistor | ERJ-3BWFR022V | 22mR Chip Resistor 0603, 1% 1/3W, Curent Sense | R-0603
49 | 3 | R6, R19, R31 | 10R | Panasonic | ERJ-2RKF10R0X | Resistor | ERJ-2RKF10R0X | 10R Chip Resistor 0402, 1% 1/10W 50V | R-0402
50 | 1 | R9 | 330K | Panasonic | ERJ-2RKF3303X | Resistor | ERJ-2RKF3303X | 330k Chip Resistor 0402, 1% 1/10W 50V | R-0402
63 | 1 | RF_GNSS | LQW15AN4N1B00D | Murata | LQW15AN4N1B00D | Inductors | LQW15AN4N1B00D | 4.1nH Unshielded Wirewound Inductor 750mA 70mOhm Max 0402 ±0.1nH | L-0402
65 | 9 | RF_L1_S1, RF_L1_S1_PRE, RF_L1_S2, RF_L1_S2_PRE, RF_L5_S1, RF_L5_S1_PRE, RF_L5_S2, RF_L5_S2_PRE, RF_S2 | 0R | Panasonic | ERJ-2GE0R00X | Resistor | ERJ-2GE0R00X | 0R Chip Resistor 0402, 1A | R-0402
66 | 1 | RF_L5 | LQW15AN7N5G00D | Murata | LQW15AN7N5G00D | Inductors | LQW15AN7N5G00D | 7.5nH Unshielded Wirewound Inductor, 570mA 130mOhm Max, 0402 ±2% | L-0402
67 | 1 | RF_P1 | MHQ1005P9N1JT000 | TDK | MHQ1005P9N1JT000 | Inductors | MHQ1005P9N1JT000 | 9.1nH Unshielded Multilayer Inductor 550mA 170mOhm Max 0402 ±5% | L-0402
68 | 1 | RF_TERM | 49.9R | Panasonic | ERJ-2RKF49R9X | Resistor | ERJ-2RKF49R9X | 49.9R Chip Resistor 0402, 1% 1/10W 50V | R-0402
75 | 1 | U1 | STM32L072CZT6 | ST | STM32L072CZT6 | Integrated Circuit | STM32L072CZT6 | IC MCU 32BIT 128KB FLASH 48LQFP | FP-LQFP48-5B-MFG
83 | 1 | U10 | LENA | u-blox | LENA-R8001-00C | Integrated Circuit | LENA-R8001-00C | Multi-mode LTE Cat 1bis + 2G module | LENA-R8001
84 | 1 | U11 | LSF0102DQER | TI | LSF0102DQER | Integrated Circuit | LSF0102DQER | Bidirectional Level Shifter, 2 Channel, 8-X2SON | X2SON-8, TI
85 | 1 | U12 | TBD | Customized | TBD | Integrated Circuit | TBD | eSIM GSMA system-on-chip solution for secure M2M, VFDFPN8 5 × 6 mm | WSON-8
86 | 1 | U13 | MAX38640AENT | Maxim | MAX38640AENT+ | Integrated Circuit | MAX38640AENT+ | Tiny Nanopower Buck Converter 1.8V to 5.5V 330nA Iq 175mA 6-Bump WLP | FP-N60E1-2-MFG
87 | 1 | U15 | SAFFB1G56KB0F0A | Murata | SAFFB1G56KB0F0A | Radio&RF | SAFFB1G56KB0F0A | SAW Resonator for GNSS, 1.1 x 0.9mm. | SAFFB1G56KB0F0A
88 | 2 | U16, U20 | BGA824N6E6327XTSA1 | Infineon Technologies | BGA824N6E6327XTSA1 | Integrated Circuits | BGA824N6E6327XTSA1 | RF Amplifier IC Galileo, GLONASS, GPS 1.55GHz ~ 1.615GHz TSNP-6-2 | FP-PG-TSNP-6-MFG
89 | 1 | U17 | UBX | u-blox | UBX-F10050-KB | GNSS chipset | UBX-F10050-KB | U-blox F10 L1/L5 GNSS chip, 4x4mm QFN28-Pin 0.4mm pitch | UBX-M10050-KB-Footprint-1
90 | 1 | U18 | STC3100IST | ST | STC3100IST | Integrated Circuit | STC3100IST | STC3100IST Battery monitor IC with Coulomb counter/gas gauge | TSSOP-8
91 | 1 | U19 | ABSTS5A2 | Abracon LLC | ABSTS5A2-210M011M | Radio&RF | ABSTS5A2-210M011M | SAW Resonator for GNSS, 1.1 x 0.9mm. | SAFFB1G56KB0F0A
76 | 1 | U2 | DRV5032FBDBZR | TI | DRV5032FBDBZR | Integrated Circuit | DRV5032FBDBZR | Ultra-Low-Power Digital-Switch Hall Effect Sensor, SOT-23-3 | SOT23-3
92 | 1 | U21 | B39162B9973P810 | Qualcomm | B39162B9973P810 | Radio&RF | B39162B9973P810 | SAW DIPLEXER FOR GNSS L1+L2/L5 | B39162B9973P810
93 | 1 | U22 | RCP1500Q03 | RN2 | RCP1500Q03 | Radio&RF |  | GNSS Multi-Band 90deg Hybrid Coupler | RCP1500Q03
77 | 1 | U3 | MP2322GQH | MPS | MP2322GQH-Z | Integrated Circuit | MP2322GQH-Z | MP2322, 1A, 3-22V, Iq=5uA, Synchronous Step-Down converter, 1.5x2mm | MP2322GQH-Z
78 | 1 | U4 | 62902R | TI | TPS62902RPJR | Integrated Circuit | TPS62902RPJR | TPS62902, 3-V to 17-V, High Efficiency and Low IQ Buck Converter in 1.5-mm × 2-mm | TPS6290x
79 | 1 | U5 | LIS2DH12TR | ST | LIS2DH12TR | Integrated Circuit | LIS2DH12TR | MEMS Digital Output Motion Sensor: Ultra-Low-Power High-Performance 3-Axis "Femto" Accelerometer, 1.71 to 3.6 V, -40 to 85 degC, 12-Pin LGA, RoHS, Tape and Reel | FP-LGA-12-8365767-MFG
80 | 3 | U6, U8, U14 | TPS22915CYFPR | TI | TPS22915CYFPR | Integrated Circuit | TPS22915CYFPR | TPS22915CYFPR Load Switch With Output Discharge, 1.05-5.5V, 2A, 4DSBGA | IPC-B - No Silk
81 | 1 | U7 | M95P32 | ST Microelectronics | M95P32-IXMNT-E | Integrated Circuit | M95P32-IXMNT/E | Flash Memory, 1.8V -3.6V, 32MBit SPI SOIC 3.90mm body, 8-Pin | SST26WF016BT-104I_SN-Footprint-1
82 | 1 | U9 | BGM220PC22WGA2 | Si-Labs | BGM220PC22WGA2 | Integrated Circuit | BGM220PC22WGA2 | BGM220PC22WGA2 Wireless Gecko Bluetooth Module, +8dBm 352kB Flash, 32kB RAM 15x12.9mm | BGM220P
97 | 1 | XTAL1 | 32.768KHZ | ECS | ECS-.327-9-12R-TR | Crystal | ECS-.327-9-12R-TR | 32.768kHz ±20ppm Tuning Fork crystal 2-Pin, 2 x 1.2mm, 9pF, 70kOhm | XTAL_2.0mmx1.2mm
98 | 1 | XTAL2 | 32.768KHZ | Abracon | ABS05-32.768KHZ-9-T | Crystals & Oscillators | ABS05-32.768KHZ-9-T | 32.768kHz ±20ppm Tuning Fork crystal 2-Pin, 1 x 1.6mm, 9pF, 90kOhm | FP-ABS05-MFG
99 | 1 | Y1 | 26.000000M | NDK | NT2016SA-26.000000MHZ-NBG2 | Crystals & Oscillators | NT2016SA-26.000000MHZ-NBG2 | 26 MHz TCXO Clipped Sine Wave Oscillator 1.8V 4-SMD, No Lead, -30 to+85C, 0.5ppm | FP-NT2016SA-MFG