## Part List Report
Component list
| Engineer |  |  |  | Adrian Pickles
| Revision |  |  |  | PCB V1.2 / ECN J
| Variant |  |  |  | None
| Date |  |  |  | 2024/01/10
# | Quantity | Designator | DNF | Value | 1st Vendor | 1st Vendor Part No | 2nd Vendor | 2nd Vendor Part No | DEAR SKU | Component Class | Description | Footprint | Notes
1 | 1 | ANT1 |  |  | AVX | 1004795 |  |  | 1004795 | Antenna | Universal Broadband FR4 Embedded LTE / LPWA Antenna | Antenna_AVX 1004795
2 | 1 | Battery Contact1 |  |  |  | BATTERY-CONTACT-SINGLE-CAP-REMORA |  |  | BATTERY-CONTACT-SINGLE-CAP-REMORA | Mechanical | Remora Housing Single Battery Contact (Cap)
3 | 1 | Battery Contact2 |  |  |  | BATTERY-CONTACT-SINGLE-SPRING-REMORA |  |  | BATTERY-CONTACT-SINGLE-SPRING-REMORA | Mechanical | Remora Housing Single Battery Contact (Spring)
4 | 1 | Battery Contact3 |  |  |  | BATTERY-CONTACT-DOUBLE-REMORA |  |  | BATTERY-CONTACT-DOUBLE-REMORA | Mechanical | Remora Housing Double Battery Contact
5 | 1 | Box1 |  | Remora2 Kraft Brown Box | Packman Packaging | GIFT-BOX-REMORA |  |  | GIFT-BOX-REMORA | Mechanicals | Remora2 Kraft Brown Box
6 | 1 | Box2 |  | Remora2 Overpack Box | Design Dies | OVERPACK-BOX-REMORA |  |  | OVERPACK-BOX-REMORA | Mechanicals | Remora2 Overpack Box |  | 50 units per box
7 | 6 | C1, C3, C17, C25, C31, C59 |  | 4.7uF 6.3V | Samsung | CL05A475KQ5NRNC | Murata | GRM155R60J475ME47D | CL05A475KQ5NRNC | Capacitors | Chip Cap 0402, 6.3V X5R | C-0402
8 | 6 | C2, C4, C7, C9, C10, C70 |  | 100nF 10V | Samsung | CL03A104KP3NNNC |  |  | CL03A104KP3NNNC | Capacitors | Chip Cap 0201, 6.3V X7R | C-0201
9 | 3 | C5, C6, C15 |  | 10uF 6.3V | Samsung | CL10A106KQ8NNNC | TDK | C1608X5R0J106K080AE | CL10A106KQ8NNNC | Capacitors | Chip Cap 0603, 6.3V X5R | C-0603
10 | 7 | C8, C11, C12, C14, C48, C67, C75 |  | 33pF 50V | Murata | GRM0335C1H330JA01D |  |  | GRM0335C1H330JA01D | Capacitors | Chip Cap 0201, 50V C0G | C-0201
11 | 5 | C13, C52, C57, C58, C62 |  | 100nF 50V | Samsung | CL05B104KB54PNC |  |  | CL05B104KB54PNC | Capacitors | Chip Cap 0402, 50V X7R | C-0402
12 | 18 | C16, C18, C20, C21, C22, C23, C26, C29, C32, C35, C39, C43, C44, C55, C61, C72, C73, C77 |  | 100nF 10V | Samsung | CL03A104KP3NNNC |  |  | CL03A104KP3NNNC | Capacitors | Chip Cap 0201, 6.3V X7R | C-0201
13 | 1 | C27 |  | 1uF 6.3V | Samsung | CL03A105MQ3CSNC |  |  | CL03A105MQ3CSNC | Capacitors | Chip Cap 0201, 6.3V X7R | C-0201
14 | 2 | C30, C36 |  | 220pF 16V | Samsung | CL03B221KO3NNNC |  |  | CL03B221KO3NNNC | Capacitors | Chip Cap 0201, 50V X7R | C-0201
15 | 11 | C34, C37, C38, C40, C42, C50, C65, C66, C69, C71, C74 |  | 22uF 10V | Samsung | CL10A226MP8NUNE | Murata | GRM187R61A226ME15D | CL10A226MP8NUNE | Capacitors | Chip Cap 0603, 10V X5R | C-0603
16 | 1 | C41 |  | 1nF 25V | Murata | GRM0335C1E102JA01D |  |  | GRM0335C1E102JA01D | Capacitors | Chip Cap 0201, 25V X7R | C-0201
17 | 1 | C45 |  | 10nF 50V | KEMET | C0402C103M5RAC7867 |  |  | C0402C103M5RAC7867 | Capacitors | Chip Cap 0402, 50V X7R | C-0402
18 | 1 | C46 |  | 15pF 50V | Samsung | CL05C150JB5NNNC |  |  | CL05C150JB5NNNC | Capacitors | Chip Cap 0402, 50V C0G | C-0402
19 | 1 | C47 |  | 3.3pF 50V | Murata | GRM0335C1H3R3BA01D |  |  | GRM0335C1H3R3BA01D | Capacitors | Chip Cap 0201, 50V C0G | C-0201
20 | 1 | C49 |  | 10pF 50V | Murata | GRM0335C1H100JA01D |  |  | GRM0335C1H100JA01D | Capacitors | Chip Cap 0201, 50V C0G | C-0201
21 | 2 | C51, C68 |  | 47nF 50V | TDK | CGA2B3X7R1H473K050BB |  |  | CGA2B3X7R1H473K050BB | Capacitors | Chip Cap 0402, 50V X7R | C-0402
22 | 4 | C53, C54, C60, C76 |  | 22uF 25V | Samsung | CL21A226MAYNNNE | Samsung | CL21A226MAQNNNE | CL21A226MAYNNNE | Capacitors | Chip Cap 0805 25V, X5R | C-0805 - V2
23 | 1 | C56 |  | 100pF 50V | Murata | GRM0335C1H101JA01D |  |  | GRM0335C1H101JA01D | Capacitors | Chip Cap 0201, 50V NPO, 5% | C-0201
24 | 1 | C63 |  | 1uF 10V | Samsung | CL05A105KP5NNNC |  |  | CL05A105KP5NNNC | Capacitors | Chip Cap 0402, 10V X5R | C-0402
25 | 1 | C64 |  | 220uF 6.3V | KEMET | T520B227M006ATE045 |  |  | T520B227M006ATE045 | Capacitors | Tantalum Chip Capacitor,T520 CASE B | C-1210
26 | 4 | D4, D5, D6, D7 |  | PESD5V0U1BB,115 | Nexperia | PESD5V0U1BB,115 |  |  | PESD5V0U1BB,115 | Diodes | ESD DIODE - SOD523 | ONSC-SOD-523-2-502-01_C_V
27 | 1 | D8 |  |  | OnSemi | MM5Z18VT1G |  |  | MM5Z18VT1G | Diodes | Zener Diode, 18V V(Z), 6.41%, 0.5W, Silicon, Unidirectional | ONSC-SOD-523-2-502-01_V
28 | 1 | DS1 |  |  | Inolux | IN-S42BT5B |  |  | IN-S42BT5B | LED | Blue 467nm LED Indication - Discrete 2.9V 0402 | R-0402
29 | 1 | Enclosure1 |  | Remora PA6/GF15 Black | DME | HOUSING-REMORA |  |  | HOUSING-REMORA | Mechanicals | Remora PA6/GF15 Black including seal, magnet, lid-foam, 3 x metal parts and cable harness. |  | Remora2 base and cover
30 | 1 | F1 |  |  | Littelfuse | 1210L110/16WR |  |  | 1210L110/16WR | Fuses | PTC RESET FUSE 16V 1.1A 1210 | FP-1210L110-16WR-MFG
31 | 5 | FB1, FB3, FB6, FB7, FB8 |  | 120R 1.3A | Murata | BLM15PD121SN1D |  |  | BLM15PD121SN1D | Filters | Ferrite Bead, 120R 0402 1.3A | R-0402
32 | 2 | FB4, FB5 |  |  | Murata | BLM18PG181SN1D |  |  | BLM18PG181SN1D | Filters | 180 Ohms @ 100 MHz 1 Power Line Ferrite Bead 0603 1.5A 90mOhm | R-0603
33 | 1 | GPS1 |  |  | AVX | 9001997 |  |  | 9001997 | Antenna | GPS Patch Antenna 25x25x4mm - Multi-band with Polyimide Tape and 2.5mm Pin length. | GPS Patch Antenna T1
34 | 1 | Gum Tape1 |  | KR7280 | Tape and Allied Suppliers | KR7280 |  |  | GUM-TAPE-KR7280 | Mechanical | Reinforced Gum Tape 72mm x 80 meter |  | 1 roll per 40 Overpack boxes
35 | 1 | JP1 |  | 532530270 | MOLEX | 532530270 |  |  | 532530270 | Connectors | Vertical Header, TH 2-Pin, 1-row with Friction Lock. 2.00mm pitch | Header 2-Pin F/L
36 | 1 | L1 |  | 2.2uH | Coilcraft | XFL4020-222MEC |  |  | XFL4020-222MEC | Inductors | 2.2uH Shielded Power Inductor, 8A 23.5mOhm Max, 4x4mm ±20% | FP-XGL4020-MFG
37 | 2 | L2, L3 |  | 470nH | Murata | DFE18SANR47MG0L |  |  | DFE18SANR47MG0L | Inductors | 470nH Shielded Power Inductor, 2.6A 54mOhm Max, 0603 ±20% | FP-DFE18SAN_G0-IPC_C
38 | 1 | L4 |  | 8.2nH | Murata | LQP03TN8N2J02D |  |  | LQP03TN8N2J02D | Inductors | Unshielded Thick Film Inductor 250 mA 700mOhm Max 0201 +-5% | R-0201
39 | 1 | L5 |  | 6.8nH | Murata | LQP03TN6N8J02D |  |  | LQP03TN6N8J02D | Inductors | 0201 Inductor, Wire wound, 5% Tol. | R-0201
40 | 1 | Mag1 |  |  | DME | MAGNET-REMORA |  |  | MAGNET-REMORA | Mechanicals | Round Magnet, Ferrite Material, 15mm Diameter, 4mm height |  | Diameter - 15 x 4 mm ferite magnet
41 | 1 | Overpack label1 |  | FX129 | CAB TECH (Karen Rosa) | FX129 |  |  | LABEL-FX-129 | Mechanicals | Blank Duraflex Ice Hi-Tack Labels (polyprop), Supplied: 1 across, 50mm core, 500 labels per roll, Rotary, 110,0x80,0mm (1x2), Cyl: 67 |  | Use 1 per Overpack Box
42 | 1 | PCB1 |  |  | N/A | PCB-REMORA3-4G-V1.2-DM037BB |  |  | PCB-REMORA3-4G-V1.2-DM037BB | Mechanical | PCB - ENIG Plating
43 | 4 | PCB Screw 1, PCB Screw 2, PCB Screw 3, PCB Screw 4 |  |  | BOSSARD | BN82428 2.5 x 6 |  |  | SCREW-BN82428-M2.5X6 | Mechanical | Thermoplastic Screw 2.5 x 6mm, Steel, Pozi pan head screws with cross recess Pozidriv type Z
44 | 1 | PCKT1 |  | SCREW-BAG-3.5X12X10 |  | SCREW-BAG-3.5X12X10 |  |  | SCREW-BAG-3.5X12X10 | Mechanical | Presealed Screw Bag - 10 x BN15858-M3.5X12
45 | 1 | PP_Sleeve1 |  | PolyProp Sleeve (260+40)x 125 x 0.04 |  | PE-SLEEVE-REMORA |  |  | PE-SLEEVE-REMORA | Mechanicals | PolyProp Sleeve (260+40)x 125 x 0.04 |  | PolyProp Sleeve (260+40)x 125 x 0.04
46 | 2 | Q1, Q4 |  | PMF170XP | Nexperia | PMF170XP,115 |  |  | PMF170XP,115 | Discrete | P-Channel 20 V 1A (Ta) 290mW (Ta), 1.67W (Tc) Surface Mount SOT-323 | SC70-LT3_L
47 | 1 | Q2 |  |  | Nexperia | NX3008CBKS,115 |  |  | NX3008CBKS,115 | Transistors | MOSFET N/P-CH 30V 0.35A/0.2A 6-Pin TSSOP T/R | NXP-SOT363_N
48 | 1 | Q3 |  |  | Vishay Siliconix | SQ2319ADS-T1_GE3 |  |  | SQ2319ADS-T1_GE3 | Transistors | P-Channel 40 V 4.6A (Tc) 2.5W (Tc) Surface Mount SOT-23-3 (TO-236) | FP-S-03946-MFG
49 | 1 | QR ID1 |  | TT113 | CAB TECH (Karen Rosa) | TT113 |  |  | LABEL-QR-TT113-8X8 | Mechanicals | Blank Duraflex Economy, TT113, Rotary, 8.0x8.0mm (8x15), Cyl: 0, Supplied : 8 across, 50mm core, 20 000 labels per roll |  | Use Chinese quality
50 | 8 | R1, R8, R11, R21, R22, R26, R27, R41 |  | 10k | Panasonic | ERJ-1GNF1002C |  |  | ERJ-1GNF1002C | Resistor | Chip Resistor 0201 1% | R-0201
51 | 12 | R2, R3, R4, R9, R28, R29, R30, R33, R36, R37, R38, R42 |  | 150R | Panasonic | ERJ-2RKF1500X |  |  | ERJ-2RKF1500X | Resistor | Chip Resistor 0402 1% | R-0402
52 | 2 | R5, R6 |  | 10R | Panasonic | ERJ-2RKF10R0X |  |  | ERJ-2RKF10R0X | Resistor | Chip Resistor 0402 1% | R-0402
53 | 2 | R7, R24 |  | 1.2M | Panasonic | ERJ-1GNJ125C |  |  | ERJ-1GNJ125C | Resistor | 1.2M Chip Resistor 0201, 5% 1/20W, 25V | R-0201
54 | 2 | R12, R32 |  | 30.1k | Panasonic | ERJ-1GNF3012C |  |  | ERJ-1GNF3012C | Resistor | Chip Resistor 0201 1% | R-0201
55 | 1 | R13 |  | 60.4k | Panasonic | ERJ-1GNF6042C |  |  | ERJ-1GNF6042C | Resistor | Chip Resistor 0201 1% | R-0201
56 | 1 | R14 | DNF | DNF (0R) | [5 empty] | Resistor | Chip Resistor 0402 1% | R-0402
57 | 2 | R15, R18 |  | 1M | Panasonic | ERJ-2RKF1004X |  |  | ERJ-2RKF1004X | Resistor | Chip Resistor 0402 1% | R-0402
58 | 1 | R16 |  | 470k | Panasonic | ERJ-2RKF4703X |  |  | ERJ-2RKF4703X | Resistor | Chip Resistor 0402 1% | R-0402
59 | 1 | R17 |  | 10k | Panasonic | ERJ-2RKF1002X |  |  | ERJ-2RKF1002X | Resistor | Chip Resistor 0402 1% | R-0402
60 | 3 | R19, R23, R25 |  | 200k | Panasonic | ERJ-2RKF2003X |  |  | ERJ-2RKF2003X | Resistor | Chip Resistor 0402 1% | R-0402
61 | 1 | R20 |  | 160mR | Panasonic | ERJ-3BSFR16V |  |  | ERJ-3BSFR16V | Resistor | Chip Resistor 0603, Current sensing | R-0603
62 | 1 | R35 |  | 0R (DNF) | [5 empty] | RF Matching | Chip Resistor 0201 1% | R-0201
63 | 2 | RF_GNSS_P1, RF_P1 | DNF | DNF | Murata | DNF | TDK, [NoValue] | MHQ0603P5N6HT000, [NoValue] |  | RF Matching | DNF | R-0201, R-0402
64 | 1 | RF_GNSS_P2 |  | DNF | Murata |  |  |  |  | RF Matching | DNF | C-0201
65 | 1 | RF_GNSS_S1 |  | 3pF 50V | Murata | GJM0335C1H3R0BB01D |  |  | GJM0335C1H3R0BB01D | Capacitors | 3pF 50V Chip Cap 0201, C0G/NP0 ±0.1pF | R-0201
66 | 1 | RF_GNSS_S2 |  | 0R 0.5A | Panasonic | ERJ-1GN0R00C |  |  | ERJ-1GN0R00C | Resistor | Chip Resistor 0201 1% | R-0201
67 | 2 | RF_P2, RF_P4 |  | 0.8pF 50V | Murata | GJM1555C1HR80WB01D |  |  | GJM1555C1HR80WB01D | Capacitors | 0.8pF 50V Ceramic Capacitor C0G, NP0 0402 ±0.05pF | R-0402
68 | 1 | RF_P3 |  | 8.2nH | Murata | LQG15HS8N2J02D |  |  | LQG15HS8N2J02D | Inductors | 8.2nH Unshielded Multilayer Inductor, 550mA 240mOhm Max, 0402 ±5% | R-0402
69 | 1 | RF_R1 | DNF | DNF | [5 empty] | RF Matching | Chip Resistor 0402 1% | R-0402
70 | 1 | RF_R2 |  | 0R | Panasonic | ERJ-2GE0R00X |  |  | ERJ-2GE0R00X | Resistor | Chip Resistor 0402 1% | R-0402
71 | 2 | RF_R3, RF_R4 | DNF | 0R |  | DNF |  |  | DNF | Resistor | Chip Resistor 0402 1% | R-0402
72 | 1 | RF_S1 |  | 0R | Panasonic | ERJ-2GE0R00X |  |  | ERJ-2GE0R00X | Resistor | 0R Chip Resistor 0402, 1A | R-0402
73 | 1 | RF_S2 |  | 1.8nH | TDK | MLG1005S1N8BT000 |  |  | MLG1005S1N8BT000 | Inductors | 1.8 nH Unshielded Multilayer Inductor 900 mA 150mOhm Max 0402 ±0.1nH | R-0402
74 | 1 | Ribbon1 |  |  |  | Black resin AXR7+ |  |  | RESIN-BLACK-AXR7+ | Mechanical | Ribbon for EOS1/2 thermal printer 102mm x 360 meters |  | 1 roll per 5500 units
75 | 1 | Ribbon2 |  |  |  | Black resin AXR7+ |  |  | RESIN-BLACK-AXR7+ | Mechanical | Ribbon for EOS1/2 thermal printer 102mm x 360 meters |  | 1 roll per 3200 units
76 | 1 | Seal1 |  |  |  | SEAL-REMORA3 |  |  | SEAL-REMORA3 | Mechanical | Remora Housing Seal
77 | 4 | Serial No Sticker 1, Serial No Sticker 2, Serial No Sticker 3, Serial No Sticker 4 |  | TT1023 | CAB TECH (Karen Rosa) | TT1023 |  |  | LABEL-TT1023 | Mechanicals | Blank Duraflex Economy Labels, Supplied: 2 across, 50mm core, 2000 labels per roll, TT1023, , Rotary, 40,0x24,0mm (2x10), Cyl: 0 |  | Use Chinese quality
78 | 1 | SIM1 |  | 0201AAAG06A | ANTENK | 0201AAAG06A |  |  | 0201AAAG06A | Connectors | Nano SIM Card Connect Push-Pull Type,6-Pin | GCT-SIM8050-6_V
79 | 1 | Tape3 |  | 25mm x 100 meter |  | TAPE-MASKING-25X100 |  |  | TAPE-MASKING-25X100 | Mechanicals | 25mm x 100 meter masking tape to hold magnet in place
80 | 1 | TAPE1 |  | JMP Dolly Foam - Die-cut | JMP | JMP Dolly Foam - Die-cut |  |  | FOAM-LID-REMORA | Mechanicals | Remora Lid Foam - Die-cut
81 | 1 | U1 |  | LSF0102DQER | TI | LSF0102DQER |  |  | LSF0102DQER | Integrated Circuits | Bidirectional Level Shifter, 2 Channel, 8-X2SON | XSON8 [SOT1203]
82 | 1 | U2 |  | nRF9160-SICA-B1A-R | Nordic Semi | nRF9160-SICA-B1A-R |  |  | nRF9160-SICA-B1A-R | Integrated Circuits | IC RF TxRx + MCU Cellular GPS 700MHz ~ 2.2GHz 161-TFLGA Module | nRF9160_SIP
83 | 1 | U3 |  | DRV5032FBDBZR | TI | DRV5032FBDBZR | Silicon Labs | SI7201-B-04-IVR | DRV5032FBDBZR | Integrated Circuits | Ultra-Low-Power Digital-Switch Hall Effect Sensor, SOT-23-3 | FP-DBZ0003A-MFG
84 | 1 | U4 |  | CXD5612GF-T2 | Sony | CXD5612GF-T2 |  |  | CXD5612GF-T2 | Integrated Circuits | Multi-constellation GNSS receiver with high sensitivity and ultra-low power fast acquisition engine. 54-Pin XFBGA, 3.66 x 3.14mm | BGA54C40P8X7_366X315X50
85 | 2 | U5, U14 |  | MAX77324EWTAD+T | Maxim | MAX77324EWTAD+T |  |  | MAX77324EWTAD+T | Integrated Circuit | Buck Converter (adjustable), 2.5-4.8V, 1.5A with 40μA Iq | FP-W60H1-1-MFG
86 | 2 | U6, U7 |  | SAFFB1G56KB0F0A | Murata | SAFFB1G56KB0F0A |  |  | SAFFB1G56KB0F0A | Radio&RF | SAW Resonator for GNSS, 1.1 x 0.9mm. | SAFFB1G56KB0F0A
87 | 1 | U8 |  | BGA524N6E6327XTSA1 | Infineon | BGA524N6E6327XTSA1 |  |  | BGA524N6E6327XTSA1 | Integrated Circuits | GNSS LNA, 19.6 dB, 1.5-3.3V, 1550 - 1615 MHz | FP-PG-TSNP-6-MFG
88 | 1 | U9 |  | LIS2DH12TR | ST | LIS2DH12TR |  |  | LIS2DH12TR | Integrated Circuits | MEMS Digital Output Motion Sensor: Ultra-Low-Power High-Performance 3-Axis "Femto" Accelerometer, 1.71 to 3.6 V, -40 to 85 degC, 12-Pin LGA, RoHS, Tape and Reel | STM-LGA-12
89 | 1 | U10 |  | BGM220PC22HNA2 | Si-Labs | BGM220PC22HNA2 |  |  | BGM220PC22HNA2 | Integrated Circuits | BGM220PC22HNA2 Wireless Gecko Bluetooth Module with Direction Finding Rx, +8dBm 512kB Flash, 32kB RAM 15x12.9mm, | BGM220P
90 | 1 | U11 |  | MAX25223ATPB/VY+T | Analog Devices Inc./Maxim Integrated | MAX25223ATPB/VY+T |  |  | MAX25223ATPB/VY+T | Integrated Circuits | Buck Switching Regulator IC Positive Fixed 3.3V 1 Output 3.5A 20-WFQFN Exposed Pad, 3.5uA Iq | PQFN50P400X400X80_HS-21N
91 | 1 | U12 |  | STC3100IST | ST | STC3100IST |  |  | STC3100IST | Integrated Circuits | STC3100IST Battery monitor IC with Coulomb counter/gas gauge | MSOP 8-LEAD
92 | 1 | U13 |  | SST26VF064BT-104I/MF | Microchip | SST26VF064BT-104I/MF |  |  | SST26VF064BT-104I/MF | Integrated Circuits | Flash Memory, 2.7-3.6V, 64MBit SPI WSON 6x5mm 8-Pin | SON127P500X600X90-9V
93 | 1 | U15 |  | TPS22915CYFPR | TI | TPS22915CYFPR |  |  | TPS22915CYFPR | Integrated Circuits | IC PWR SWITCH N-CHAN 1:1 4DSBGA | FP-YFP0004-IPC_B
94 | 1 | WARN1 |  | Yellow Warning Label | Minuteman Press | Yellow Warning Label |  |  | YELLOW-WARNING-LABEL | Mechanicals | Yellow Warning Label
95 | 1 | Wire1 |  | REM-GND-EXT-RIGHT | H.L.C Metal Parts Ltd | NF11-13-T-06 |  |  | REM-GND-EXT-RIGHT | Mechanical | Remora Ground Extension Wire (right), material SWIC D0.7mm, Surface finishing: W/O
96 | 1 | Wire2 |  | REM-GND-EXT-LEFT | H.L.C Metal Parts Ltd | NF11-13-T-04 |  |  | REM-GND-EXT-LEFT | Mechanical | Remora Ground Extension Wire (left), material SWIC D0.7mm, Surface finishing: W/O
97 | 1 | Y1 | DNF | NT1612AB-26000MHz (DNF) | NDK | NT1612AB-26000MHz |  |  | DNF |  | Crystal Oscillator 32.768MHz ±30ppm CMOS 2.5V SMD 1.6x1.2mm | FP-ASCO-MFG
98 | 1 | Y2 |  | NT2016SA-26.000000MHZ-NBG2 | NDK | NT2016SA-26.000000MHZ-NBG2 |  |  | NT2016SA-26.000000MHZ-NBG2 | Crystals & Oscillators | 26 MHz TCXO Clipped Sine Wave Oscillator 1.8V 4-SMD, No Lead, -30 to+85C, 0.5ppm | FP-NT2016SA-MFG
Notes

## Project Information
Project Full Path | C:\Users\adria\AppData\Local\TempReleases\Snapshot\1\Remora3.PrjPcb
Project Filename | Remora3.PrjPcb
Variant Name | None
Data-Source Filename | Remora3.PrjPcb
Data-Source Full Path | C:\Users\adria\AppData\Local\TempReleases\Snapshot\1\Remora3.PrjPcb
Title | Bill of Materials for Project [Remora3.PrjPcb] (No PCB Document Selected)
Total Quantity | 197
Report Time | 17:03
Report Date | 2024/01/10
Report Date & Tine | 2024/01/10 17:03
Output Name | Bill of Materials
Output Type | BomReport
Output Generator Name | BOM
Output Generator Description | Bill of Materials
Total Actual Price | <Parameter TotalActualPrice not found>
Total Target Price | <Parameter TotalTargetPrice not found>