## Part List Report
Component list
| Engineer |  |  |  | Adrian Pickles
| Revision |  |  |  | PCB V3.1 / ECN D
| Variant |  |  |  | None
| Date |  |  |  | 2023/12/21
# | Quantity | Designator | DNF | Value | 1st Vendor | 1st Vendor Part No | 2nd Vendor | 2nd Vendor Part No | DEAR SKU | Component Class | Description | Footprint | Notes
1 | 1 | ANT1 |  |  | KAVX | P622301 |  |  | P622301 | Antenna | Embedded LTE-M / NB-IoT / LPWA FR4 Antenna | P622301
2 | 1 | Box1 |  | Yabby Kraft Brown Box | Packman Packaging | GIFT-BOX-YABBY |  |  | GIFT-BOX-YABBY | Mechanicals | Yabby Unit Cardboard Gift Box Craft Brown
3 | 1 | Box2 |  | Yabby Overpack Box | Packman packaging | OVERPACK-BOX-YABBY |  |  | OVERPACK-BOX-YABBY | Mechanicals | Yabby Overpack Box |  | 1 Box per 100 Units - Quantity = 0.01
4 | 1 | BT1 |  |  | Keystone Electronics | 2479 |  |  | BATTERY-HOLDER-2479 | Mechanical | Battery holder - 3xAAA, PCB Solder Pin, Spring Contact | 2479-Footprint-1
5 | 1 | C1 |  | 220uF 6.3V | KEMET | T520B227M006ATE045 |  |  | T520B227M006ATE045 | Capacitor | Tantalum Chip Capacitor,T520 CASE B | C-1210
6 | 3 | C2, C5, C7 |  | 100nF 50V | Samsung | CL05B104KB54PNC |  |  | CL05B104KB54PNC | Capacitor | Chip Cap 0402, 50V X7R | C-0402
7 | 14 | C3, C4, C6, C11, C14, C23, C30, C35, C36, C38, C39, C40, C50, C51 |  | 22uF 10V | Samsung | CL10A226MP8NUNE |  |  | CL10A226MP8NUNE | Capacitor | Chip Cap 0603, 10V 10% X5R | C-0603
8 | 2 | C8, C9 |  | 22uF 16V | Samsung | CL21A226KOQNNNE |  |  | CL21A226KOQNNNE | Capacitor | Chip Cap 0805, 16V X5R 10% | FP-GRM21B-0_2-e0_2_0_7-IPC_B
9 | 1 | C10 |  | 10pF 50V | Samsung Electro-Mechanics | CL05C100JB5NNNC |  |  | CL05C100JB5NNNC | Capacitor | Chip Cap 0402, 50V X7R | C-0402
10 | 4 | C12, C53, C57, C58 |  | 33pF 50V | Samsung | CL05C330JB5NNNC |  |  | CL05C330JB5NNNC | Capacitor | Chip Cap 0402, 50V C0G 5% | C-0402
11 | 18 | C13, C15, C16, C20, C22, C24, C26, C27, C29, C31, C32, C33, C43, C44, C49, C52, C55, C56 |  | 100nF 10V | Samsung | CL03A104KP3NNNC |  |  | CL03A104KP3NNNC | Capacitor | Chip Cap 0201, 6.3V X7R | C-0201
12 | 1 | C17 |  | 100pF 50V | Murata | GRM0335C1H101JA01D |  |  | GRM0335C1H101JA01D | Capacitor | Chip Cap 0201, 50V NPO, 5% | C-0201
13 | 1 | C18 |  | 33pF 50V | Murata | GRM0335C1H330JA01D |  |  | GRM0335C1H330JA01D | Capacitor | Chip Cap 0201, 50V C0G | C-0201
14 | 6 | C19, C21, C25, C34, C42, C48 |  | 4.7uF 6.3V | Samsung | CL05A475KQ5NRNC |  |  | CL05A475KQ5NRNC | Capacitor | 4.7uF 6.3V Chip Cap 0402, X5R ±10% | C-0402
15 | 2 | C28, C37 |  | 1uF 10V | Samsung | CL05A105KP5NNNC |  |  | CL05A105KP5NNNC | Capacitor | Chip Cap 0402, 10V X5R 10% | C-0402
16 | 1 | C41 |  | 1nF 25V | Murata | GRM0335C1E102JA01D |  |  | GRM0335C1E102JA01D | Capacitor | Chip Cap 0201, 25V X7R | C-0201
17 | 1 | C45 |  | 10nF 50V | KEMET | C0402C103M5RACTU |  |  | C0402C103M5RACTU | Capacitor | 10nF 50V Chip Cap 0402, X7R ±20% | C-0402
18 | 1 | C46 |  | 15pF 50V | Samsung | CL05C150JB5NNNC |  |  | CL05C150JB5NNNC | Capacitor | Chip Cap 0402, 50V C0G | C-0402
19 | 1 | C47 |  | 3.3pF 50V | Murata | GJM0335C1H3R3BB01D |  |  | GJM0335C1H3R3BB01D | Capacitor | Chip Cap 0201, 50V C0G | C-0201
20 | 1 | C54 | DNF | 100nF 10V | Samsung | DNF |  |  | DNF | Capacitor | Chip Cap 0201, 6.3V X7R | C-0201
21 | 1 | C59 |  | 47nF 50V | Samsung Electro-Mechanics | CL05B473KB5VPNC |  |  | CL05B473KB5VPNC | Capacitor | Chip Cap 0402, 50V X7R | C-0402
22 | 1 | D1 | DNF |  | OnSemi | DNF |  |  | DNF | Diode | Zener Diode 5.6 V 500 mW ±7% Surface Mount SOD-523 | ONSC-SOD-523-2-502-01_V
23 | 4 | D2, D3, D4, D5 |  | PESD5V0U1BB,115 | Nexperia | PESD5V0U1BB,115 |  |  | PESD5V0U1BB,115 | Diode | Transient Voltage Suppressor, Micro-Packaged Diode for ESD Protection, 2-Pin SOD-523, Pb-Free, Tape and Reel | ONSC-SOD-523-2-502-01_C_V
24 | 1 | DS1 |  |  | Kingbright | APHHS1005LSECK/J3-PF |  |  | APHHS1005LSECK/J3-PF | LED | LED, SMT Red 0402 | R-0402
25 | 1 | Enclosure1 |  | Yabby Housing | U.V Tooling | Yabby overmolded |  |  | HOUSING-YABBY-OVERMOLD | Mechanical | PA6/GF15 Black housing with over-molded seal
26 | 3 | FB1, FB2, FB3 |  | 120R 1.3A | Murata | BLM15PD121SN1D |  |  | BLM15PD121SN1D | Filters | Ferrite Bead, 120R 0402 1.3A | R-0402
27 | 1 | FB4 |  |  | Murata | BLM18PG181SN1D |  |  | BLM18PG181SN1D | Filters | Ferrite Bead, 180R 0603 1.5A | R-0603
28 | 1 | FB5 |  | 600R 1.5A | Murata | BLM18SP601SH1D |  |  | BLM18SP601SH1D | Filters | 600 Ohms @ 100 MHz 1 Power Line Ferrite Bead 0603 1.5A 140mOhm | R-0603
29 | 1 | GPS1 |  |  | AVX | 9001997 |  |  | 9001997 | Antenna | GPS Patch Antenna, TH 25 x 25 x 4mm, Multi GNSS Band | GPS Patch Antenna T1
30 | 1 | Gum Tape1 |  | KR7280 | Tape and Allied Suppliers | KR7280 |  |  | GUM-TAPE-KR7280 | Mechanical | Reinforced Gum Tape 72mm x 80 meter |  | 1 roll per 40 Overpack boxes
31 | 1 | L1 |  | 2.2uH | Murata | 1285AS-H-2R2M=P2 |  |  | 1285AS-H-2R2M=P2 | Inductor | Inductor | FP-DFE201610C-MFG
32 | 2 | L2, L3 |  | 2.2uH 0806 | TDK Corporation | VLS201610CX-2R2M-1 |  |  | VLS201610CX-2R2M-1 | Inductor | Power Molded Chip Inductor WE-PMCI, size 0806, 2.2 uH, 1.4 A | WE-PMI_0806_H1
33 | 1 | L4 |  | 6.8nH | Murata | LQP03TN6N8J02D |  |  | LQP03TN6N8J02D | Inductors | 0201 Inductor, Wire wound, 5% Tol. | R-0201
34 | 1 | L5 |  | 10nH | Murata Electronics | LQP03TN10NJ02D |  |  | LQP03TN10NJ02D | Inductors | 0201 Inductor, Wire wound, 5% Tol. | R-0201
35 | 6 | LID Screw1, LID Screw2, LID Screw3, LID Screw4, LID Screw5, LID Screw6 |  |  | Bossard | BN82429 2.5 x 8 |  |  | SCREW-BN82429-M2.5X8 | Mechanical | Thermo Plastic Screw 2.5 x 8mm, PAN Head, POZI Drive, stainless screw.
36 | 1 | M1 |  | nRF9160-SICA-B1A-R | Nordic Semi | nRF9160-SICA-B1A-R |  |  | nRF9160-SICA-B1A-R | Integrated Circuit | IC RF TxRx + MCU Cellular GPS 700MHz ~ 2.2GHz 161-TFLGA Module | nRF9160_SIP
37 | 1 | Overpack label1 |  | FX129 | CAB TECH (Karen Rosa) | FX129 |  |  | LABEL-FX-129 | Mechanicals | Blank Duraflex Ice Hi-Tack Labels (polyprop) Supplied: 1 across, 50mm core, 500 labels per roll, Rotary, 110,0x80,0mm (1x2), Cyl: 67 |  | Use 1 per Overpack Box
38 | 1 | PCB1 |  |  | Cirtech Electronics | PCB-YABBY3-4G-V3.1 DM058BB |  |  | PCB-YABBY3-4G-V3.1 DM058BB | Mechanical | PCB - ENIG Plating
39 | 1 | PP_Sleeve1 |  | PE Sleeve (110+40)*80*0*0.04mm | Xudamold | PE-SLEEVE-YABBY |  |  | PE-SLEEVE-YABBY | Mechanicals | PE Sleeve (110+40)*80*0*0.04mm
40 | 1 | Q1 |  | PMF170XP | Nexperia | PMF170XP,115 |  |  | PMF170XP,115 | Transistor | P-Channel MOSFET, SOT-323 / SC-70 | SC70-LT3_L
41 | 1 | QR ID1 |  | TT66PP | CAB TECH (Karen Rosa) | TT66PP |  |  | LABEL-QR-TT113-8X8 | Mechanicals | Blank Duraflex Ice Hi-Tack Labels (Polyprop) Supplied: 10 across, 50mm core, 5000 labels per roll TT66PP, DME Rotary, 6,0x6,0mm (10x22), Cyl: 64 |  | Use Chinese quality
42 | 1 | R1 |  | 20k | Panasonic | ERJ-2RKF2002X |  |  | ERJ-2RKF2002X | Resistor | Chip Resistor 0402 1% | R-0402
43 | 1 | R2 |  | 10k | Panasonic | ERJ-2RKF1002X |  |  | ERJ-2RKF1002X | Resistor | Chip Resistor 0402 1% | R-0402
44 | 1 | R3 |  | 10R | Panasonic | ERJ-2RKF10R0X |  |  | ERJ-2RKF10R0X | Resistor | Chip Resistor 0402 1% | R-0402
45 | 7 | R4, R5, R7, R8, R9, R16, R17 |  | 100R | Panasonic | ERJ-2RKF1000X |  |  | ERJ-2RKF1000X | Resistor | Chip Resistor 0402 5% | R-0402
46 | 3 | R6, R12, R13 |  | 10k | Panasonic | ERJ-1GNF1002C |  |  | ERJ-1GNF1002C | Resistor | Chip Resistor 0201 1% | R-0201
47 | 2 | R10, R11 |  | 100k | Panasonic | ERJ-1GNF1003C |  |  | ERJ-1GNF1003C | Resistor | Chip Resistor 0201 1% | R-0201
48 | 1 | R14 |  | 150R | Panasonic | ERJ-2RKF1500X |  |  | ERJ-2RKF1500X | Resistor | Chip Resistor 0402 5% | R-0402
49 | 1 | R15 |  | 1.2M | Panasonic | ERJ-2GEJ125X |  |  | ERJ-2GEJ125X | Resistor | Chip Resistor 0402 1% | R-0402
50 | 1 | RF_GNSS_P1 |  | 18nH | Murata Electronics | LQP03HQ18NH02D |  |  | LQP03HQ18NH02D | Inductors | 18 nH Unshielded Thick Film Inductor 250 mA 800mOhm Max 0201 (0603 Metric) | C-0201
51 | 1 | RF_GNSS_P2 | DNF |  | Murata | DNF |  |  | DNF | Inductors | DNF | R-0201
52 | 1 | RF_GNSS_S1 |  | 0R 0.5A | Panasonic | ERJ-1GN0R00C |  |  | ERJ-1GN0R00C | Resistor | Chip Resistor 0201 1% | R-0201
53 | 1 | RF_GNSS_S2 |  | 1.6pF 25V | Murata | GJM0335C1E1R6BB01D |  |  | GJM0335C1E1R6BB01D | Capacitor | ±0.1pF 25V Ceramic Capacitor C0G, NP0 0201 | R-0201
54 | 1 | RF_P1 |  | 1.4pF 50V | Murata | GJM1555C1H1R4WB01D |  |  | GJM1555C1H1R4WB01D | Capacitor | 50V Ceramic Capacitor C0G, NP0 0402 +-0.05pF | R-0402
55 | 1 | RF_P2 |  | 12nH | Murata | LQW15AN12NG00D |  |  | LQW15AN12NG00D | Inductors | Unshielded Wirewound Inductor 500 mA 140mOhm Max 0402 +-2% | R-0402
56 | 1 | RF_P3 | DNF |  | Murata |  |  |  |  | Inductor | Chip Inductor 5% 0402 | R-0402
57 | 1 | RF_R1 |  | 15nH | Murata | LQW15AN15NG00D |  |  | LQW15AN15NG00D | Inductors | Unshielded Wirewound Inductor 460 mA 160mOhm Max 0402 +-2% | R-0402
58 | 1 | RF_R2 |  | 13nH | Murata | LQW15AN13NG00D |  |  | LQW15AN13NG00D | Inductors | Unshielded Wirewound Inductor 430 mA 210mOhm Max 0402 +-2% | R-0402
59 | 1 | RF_S1 |  | 4.1nH | Murata | LQW15AN4N1B00D |  |  | LQW15AN4N1B00D | Inductors | Unshielded Wirewound Inductor 750 mA 70mOhm Max 0402 +-0.1nH | R-0402
60 | 1 | RF_S2 |  | 2pF 50V | Murata | GJM1555C1H2R0WB01D |  |  | GJM1555C1H2R0WB01D | Capacitor | 50V Ceramic Capacitor C0G, NP0 0402 +-0.05pF | R-0402
61 | 1 | RF_S3 |  | 0R | Panasonic | ERJ-2GE0R00X |  |  | ERJ-2GE0R00X | Resistor | Chip Resistor 0402 1% | R-0402
62 | 1 | Ribbon1 |  | Black resin AXR7+ |  | RESIN-BLACK-AXR7+ |  |  | RESIN-BLACK-AXR7+ | Mechanical | Ribbon for EOS1/2 thermal printer 102mm x 360 meters |  | 1 roll per 5500 units
63 | 1 | Ribbon2 |  | Black resin AXR7+ |  | RESIN-BLACK-AXR7+ |  |  | RESIN-BLACK-AXR7+ | Mechanical | Ribbon for EOS1/2 thermal printer 102mm x 360 meters |  | 1 roll per 3200 units
64 | 6 | Serial No Sticker 1, Serial No Sticker 2, Serial No Sticker 3, Serial No Sticker 4, Serial No Sticker 5, Serial No Sticker 6 |  | TT1023 | CAB TECH (Karen Rosa) | TT1023 |  |  | LABEL-TT1023 | Mechanicals | Blank Duraflex Economy Labels Supplied: 2 across, 50mm core, 2000 labels per roll TT1023, , Rotary, 40,0x24,0mm (2x10), Cyl: 0 |  | Use Chinese quality
65 | 1 | SIM1 |  | 0201AAAG06A | ANTENK | 0201AAAG06A |  |  | 0201AAAG06A | Connector | Nano SIM Card Connect Push-Pull Type,6-Pin | GCT-SIM8050-6_V
66 | 1 | TAPE1 |  |  | SMK Industries | FOAM-PVC-3X12 |  |  | FOAM-PVC-3X12 | Mechanical | Single-sided adhesive Tape - 3 x 12mm (For the Lid)
67 | 2 | TAPE2, TAPE3 |  | 3M GPH (1.1mm) VHB Die Cut 15mm x 25mm | TapeShapes | 3M GPH (1.1mm) VHB Die Cut 15mm x 25mm |  |  | TAPE-VHB-15X25X1.1 | Mechanical | 3M GPH (1.1mm) VHB Die Cut 15mm x 25mm
68 | 1 | U1 |  | FPF1204UCX | onsemi | FPF1204UCX |  |  | FPF1204UCX | Integrated Circuit | Power Switch/Driver 1:1 P-Channel 2.2A 4-WLCSP (0.76x0.76) | FP-YFP0004-MFG
69 | 1 | U2 |  | MAX38640AELT+T | MAXIM-IC | MAX38640AELT+T |  |  | MAX38640AELT+T | Integrated Circuit | Tiny 1.8V to 5.5V Input, 330nA IQ, 175mA nanoPower Buck Converter | 21-0164_L622+1C_MXM-M
70 | 1 | U3 |  | LIS2DH12TR | ST | LIS2DH12TR |  |  | LIS2DH12TR | Integrated Circuit | MEMS Digital Output Motion Sensor: Ultra-Low-Power High-Performance 3-Axis "Femto" Accelerometer, 1.71 to 3.6 V, -40 to 85 degC, 12-Pin LGA, RoHS, Tape and Reel | STM-LGA-12
71 | 1 | U4 |  | CXD5605AGF-T2 | SONY | CXD5605AGF-T2 |  |  | CXD5605AGF-T2 | Integrated Circuit | Multi-GNSS receiver, 49-Pin BGA 0.4mm pitch | CXD5605AGF - BGA49C40P7X7_301X310X60
72 | 1 | U5 |  | CXA3846GF-T2 | SONY | CXA3846GF-T2 |  |  | CXA3846GF-T2 | Integrated Circuit | Low Power PMIC with multiple Outputs, BGA 49-Pin 2.96 x 2.96mm, 0.4mm pitch | CXA3846GF - BGA49C40P7X7_296X296X84
73 | 2 | U6, U7 |  | SAFFB1G56KB0F0A | Murata | SAFFB1G56KB0F0A |  |  | SAFFB1G56KB0F0A | Radio&RF | SAW Resonator for GNSS, 1.1 x 0.9mm. | SAFFB1G56KB0F0A
74 | 1 | U8 |  | BGA824N6E6327XTSA1 | Infineon Technologies | BGA824N6E6327XTSA1 |  |  | BGA824N6E6327XTSA1 | Integrated Circuits | GPS LNA 1.55-1.615GHZ TSNP6 | FP-PG-TSNP-6-MFG
75 | 1 | U10 |  | SST26WF016BT-104I/CS | Microchip | SST26WF016BT-104I/CS |  |  | SST26WF016BT-104I/CS | Integrated Circuit | Flash Memory, 1.8V 16MBit SPI 8 Ball XFBGA | BGA8C50P4X2_228X196X51
76 | 1 | WARN1 |  | Yellow Warning Label | Minuteman Press | Yellow Warning Label |  |  | YELLOW-WARNING-LABEL | Mechanicals | Yellow Warning Label
77 | 1 | XTAL1 |  | 32.768KHz 6pF, 55kOhm | River Electronics PTE LTD | TFX-04C-32.768KJ14482 |  |  | TFX-04C-32.768KJ14482 | Crystal | Tuning Fork crystal 2-Pin 1.6 x 1mm 32.768KHz±20ppm, 6pF -40’C ~ +85’C ESR 55KΩ | Crystal 1.6 x 1mm
78 | 1 | Y1 |  | NT2016SA-26.000000MHZ-NBG2 | NDK | NT2016SA-26.000000MHZ-NBG2 |  |  | NT2016SA-26.000000MHZ-NBG2 | Crystals & Oscillators | XTAL OSC TCXO 26MHZ SMD, 0.5ppm Freq. Tol. 2 x 1.6mm | FP-NT2016SA-MFG
Notes

## Project Information
Project Full Path | C:\Users\adria\AppData\Local\TempReleases\Snapshot\1\Yabby3 4G - CS Flash.PrjPcb
Project Filename | Yabby3 4G - CS Flash.PrjPcb
Variant Name | None
Data-Source Filename | Yabby3 4G - CS Flash.PrjPcb
Data-Source Full Path | C:\Users\adria\AppData\Local\TempReleases\Snapshot\1\Yabby3 4G - CS Flash.PrjPcb
Title | Bill of Materials for Project [Yabby3 4G - CS Flash.PrjPcb] (No PCB Document Selected)
Total Quantity | 147
Report Time | 15:11
Report Date | 2023/12/21
Report Date & Tine | 2023/12/21 15:11
Output Name | Bill of Materials
Output Type | BomReport
Output Generator Name | BOM
Output Generator Description | Bill of Materials
Total Actual Price | <Parameter TotalActualPrice not found>
Total Target Price | <Parameter TotalTargetPrice not found>