## Definition
| Release: |  | 11/10/2022 |  | remarks: Update Firmware from V78.00.01.05 to V78.00.01.07
| Produced: |  | MofokenT |  |  | D000073726 A to D000073726 B
| Last change: |  | 11/10/2022 |  | ECP: 1774
Pos | Reference | Part-Number | Legacy-Part-ID | Other sources | Description | Technical Description | Technology | Layer | Package | Specification Document
1 |  | P000298330 |  |  | PCB Assembly | PCBA, P160 Customer Interface Unit G3
2 | BUZ1 | P000277030 | 46B00008 |  | Acoustic-Signaler | Buzzer 4KHz / 10nF Pin type |  | b | P10 D18 H10 MM |  | 1
3 | C1 | P000294820 | 32A00130 |  | Capacitor-Polarized | Aluminum, 10 uF, 20 %, 350 V, P5 D10, L20, THD | THD | b | P5 D10, L20 |  | 1
4 | C10 | P000232190 | 32P00066 |  | Capacitor-fix-General | Ceramic, X5R, 4.7 uF, 10 %, 25 V, 0805/2012M, SMD | SMD | b | 0805/2012M |  | 1
5 | C100 | P000034000 |  |  | Capacitor-fix-General | Ceramic, NP0/C0G, 2.2 nF, 5 %, 50 V, 0603/1608M, SMD | SMD | b | 0603/1608M |  | 1
6 | C101 | P000271230 | 32S00046 |  | Capacitor-fix-General | Ceramic, X7R, 0.01 uF, 10 %, 50 V, 0603/1608M, SMD | SMD | b | 0603/1608M |  | 1
7 | C102 | P000271230 | 32S00046 |  | Capacitor-fix-General | Ceramic, X7R, 0.01 uF, 10 %, 50 V, 0603/1608M, SMD | SMD | b | 0603/1608M |  | 1
8 | C104 | P000285580 | 32A00129 |  | Capacitor-Polarized | Aluminum, 10000 uF, 20 %, 16 V, P 8.0 L 37.5 D 18.5, THD | THD | b | P 8.0 L 37.5 D 18.5 |  | 1
9 | C105 | P000271200 | 32P00060 |  | Capacitor-fix-General | Ceramic, X7R, 0.47 uF, 10 %, 16 V, 0805/2012M, SMD | SMD | b | 0805/2012M |  | 1
10 | C106 | P000271230 | 32S00046 |  | Capacitor-fix-General | Ceramic, X7R, 0.01 uF, 10 %, 50 V, 0603/1608M, SMD | SMD | b | 0603/1608M |  | 1
11 | C107 | P000271540 | 32S00058 |  | Capacitor-fix-General | Ceramic, X7R, 0.1 uF, 20 %, 16 V, 0603/1608M, SMD | SMD | b | 0603/1608M |  | 1
12 | C108 | P000271230 | 32S00046 |  | Capacitor-fix-General | Ceramic, X7R, 0.01 uF, 10 %, 50 V, 0603/1608M, SMD | SMD | b | 0603/1608M |  | 1
13 | C11 | P000285600 | 32A00132 |  | Capacitor-Polarized | Aluminum, 220 uF, 20 %, 25 V, P 4.0 L 11.5 D 8.0, THD | THD | b | P 4.0 L 11.5 D 8.0 |  | 1
14 | C12 | P000232190 | 32P00066 |  | Capacitor-fix-General | Ceramic, X5R, 4.7 uF, 10 %, 25 V, 0805/2012M, SMD | SMD | b | 0805/2012M |  | 1
15 | C13 | P000285600 | 32A00132 |  | Capacitor-Polarized | Aluminum, 220 uF, 20 %, 25 V, P 4.0 L 11.5 D 8.0, THD | THD | b | P 4.0 L 11.5 D 8.0 |  | 1
16 | C14 | P000032900 | 32S00040 |  | Capacitor-fix-General | Ceramic, X7R, 3.3 nF, 10 %, 50 V, 0603/1608M, SMD | SMD | b | 0603/1608M |  | 1
17 | C15 | P000239960 | 32S00012 |  | Capacitor-fix-General | Ceramic, NP0/C0G, 82 pF, 5 %, 50 V, 0603, SMD | SMD | b | 0603 |  | 1
18 | C17 | P000285600 | 32A00132 |  | Capacitor-Polarized | Aluminum, 220 uF, 20 %, 25 V, P 4.0 L 11.5 D 8.0, THD | THD | b | P 4.0 L 11.5 D 8.0 |  | 1
19 | C18 | P000232190 | 32P00066 |  | Capacitor-fix-General | Ceramic, X5R, 4.7 uF, 10 %, 25 V, 0805/2012M, SMD | SMD | b | 0805/2012M |  | 1
20 | C19 | P000232190 | 32P00066 |  | Capacitor-fix-General | Ceramic, X5R, 4.7 uF, 10 %, 25 V, 0805/2012M, SMD | SMD | b | 0805/2012M |  | 1
21 | C2 | P000271540 | 32S00058 |  | Capacitor-fix-General | Ceramic, X7R, 0.1 uF, 20 %, 16 V, 0603/1608M, SMD | SMD | b | 0603/1608M |  | 1
22 | C20 | P000300100 | 32F00062 |  | Capacitor-EMI-suppression | X2, 0.47 uF, 10 %, 305 V, P=15;W=18;H=19;T=12.5; d=0.8, THD | THD | b | P=15;W=18;H=19;T=12.5; d=0.8 |  | 1
23 | C21 | P000232190 | 32P00066 |  | Capacitor-fix-General | Ceramic, X5R, 4.7 uF, 10 %, 25 V, 0805/2012M, SMD | SMD | b | 0805/2012M |  | 1
24 | C22 | P000032780 |  |  | Capacitor-fix-General | Ceramic, NP0/C0G, 100 pF, 5 %, 50 V, 0603/1608M, SMD | SMD | b | 0603/1608M |  | 1
25 | C23 | P000271230 | 32S00046 |  | Capacitor-fix-General | Ceramic, X7R, 0.01 uF, 10 %, 50 V, 0603/1608M, SMD | SMD | b | 0603/1608M |  | 1
26 | C27 | P000271540 | 32S00058 |  | Capacitor-fix-General | Ceramic, X7R, 0.1 uF, 20 %, 16 V, 0603/1608M, SMD | SMD | b | 0603/1608M |  | 1
27 | C28 | P000271540 | 32S00058 |  | Capacitor-fix-General | Ceramic, X7R, 0.1 uF, 20 %, 16 V, 0603/1608M, SMD | SMD | b | 0603/1608M |  | 1
28 | C29 | P000271540 | 32S00058 |  | Capacitor-fix-General | Ceramic, X7R, 0.1 uF, 20 %, 16 V, 0603/1608M, SMD | SMD | b | 0603/1608M |  | 1
29 | C3 | P000294770 |  |  | Capacitor-fix-General | Ceramic, NP0/C0G, 8.2 nF, 5 %, 50 V, 0603, SMD | SMD | b | 0603 |  | 1
30 | C30 | P000271540 | 32S00058 |  | Capacitor-fix-General | Ceramic, X7R, 0.1 uF, 20 %, 16 V, 0603/1608M, SMD | SMD | b | 0603/1608M |  | 1
31 | C31 | P000374940 |  |  | Capacitor-Polarized | Other (see additional), 100 uF, 20 %, 20 V, 7343, SMD | SMD | b | X/7343-43 |  | 1
32 | C32 | P000294820 | 32A00130 |  | Capacitor-Polarized | Aluminum, 10 uF, 20 %, 350 V, P5 D10, L20, THD | THD | b | P5 D10, L20 |  | 1
33 | C33 | P000271230 | 32S00046 |  | Capacitor-fix-General | Ceramic, X7R, 0.01 uF, 10 %, 50 V, 0603/1608M, SMD | SMD | b | 0603/1608M |  | 1
34 | C35 | P000271230 | 32S00046 |  | Capacitor-fix-General | Ceramic, X7R, 0.01 uF, 10 %, 50 V, 0603/1608M, SMD | SMD | b | 0603/1608M |  | 1
35 | C36 | P000034200 |  |  | Capacitor-fix-General | Ceramic, NP0/C0G, 1 nF, 5 %, 50 V, 0603/1608M, SMD | SMD | b | 0603/1608M |  | 1
36 | C37 | P000271540 | 32S00058 |  | Capacitor-fix-General | Ceramic, X7R, 0.1 uF, 20 %, 16 V, 0603/1608M, SMD | SMD | b | 0603/1608M |  | 1
37 | C38 | P000271540 | 32S00058 |  | Capacitor-fix-General | Ceramic, X7R, 0.1 uF, 20 %, 16 V, 0603/1608M, SMD | SMD | b | 0603/1608M |  | 1
38 | C39 | P000271540 | 32S00058 |  | Capacitor-fix-General | Ceramic, X7R, 0.1 uF, 20 %, 16 V, 0603/1608M, SMD | SMD | b | 0603/1608M |  | 1
39 | C4 | P000294770 |  |  | Capacitor-fix-General | Ceramic, NP0/C0G, 8.2 nF, 5 %, 50 V, 0603, SMD | SMD | b | 0603 |  | 1
40 | C40 | P000232190 | 32P00066 |  | Capacitor-fix-General | Ceramic, X5R, 4.7 uF, 10 %, 25 V, 0805/2012M, SMD | SMD | b | 0805/2012M |  | 1
41 | C41 | P000271230 | 32S00046 |  | Capacitor-fix-General | Ceramic, X7R, 0.01 uF, 10 %, 50 V, 0603/1608M, SMD | SMD | b | 0603/1608M |  | 1
42 | C42 | P000271540 | 32S00058 |  | Capacitor-fix-General | Ceramic, X7R, 0.1 uF, 20 %, 16 V, 0603/1608M, SMD | SMD | b | 0603/1608M |  | 1
43 | C43 | P000232190 | 32P00066 |  | Capacitor-fix-General | Ceramic, X5R, 4.7 uF, 10 %, 25 V, 0805/2012M, SMD | SMD | b | 0805/2012M |  | 1
44 | C44 | P000271540 | 32S00058 |  | Capacitor-fix-General | Ceramic, X7R, 0.1 uF, 20 %, 16 V, 0603/1608M, SMD | SMD | b | 0603/1608M |  | 1
45 | C45 | P000271230 | 32S00046 |  | Capacitor-fix-General | Ceramic, X7R, 0.01 uF, 10 %, 50 V, 0603/1608M, SMD | SMD | b | 0603/1608M |  | 1
46 | C46 | P000271540 | 32S00058 |  | Capacitor-fix-General | Ceramic, X7R, 0.1 uF, 20 %, 16 V, 0603/1608M, SMD | SMD | b | 0603/1608M |  | 1
47 | C47 | P000031190 |  |  | Capacitor-EMI-suppression | X2, 0.1 uF, 10 %, 275 V, P15 L18W8.5H14.5 d0.8, THD | THD | b | P15 L18W8.5H14.5 d0.8 |  | 1
48 | C48 | P000232190 | 32P00066 |  | Capacitor-fix-General | Ceramic, X5R, 4.7 uF, 10 %, 25 V, 0805/2012M, SMD | SMD | b | 0805/2012M |  | 1
49 | C49 | P000271540 | 32S00058 |  | Capacitor-fix-General | Ceramic, X7R, 0.1 uF, 20 %, 16 V, 0603/1608M, SMD | SMD | b | 0603/1608M |  | 1
50 | C5 | P000271240 | 32S00050 |  | Capacitor-fix-General | Ceramic, X7R, 0.022 uF, 10 %, 50 V, 0603/1608M, SMD | SMD | b | 0603/1608M |  | 1
51 | C50 | P000285580 | 32A00129 |  | Capacitor-Polarized | Aluminum, 10000 uF, 20 %, 16 V, P 8.0 L 37.5 D 18.5, THD | THD | b | P 8.0 L 37.5 D 18.5 |  | 1
52 | C51 | P000254560 |  |  | Capacitor-fix-General | Ceramic, NP0/C0G, 12 pF, 5 %, 50 V, 0603/1608M, SMD | SMD | b | 0603/1608M |  | 1
53 | C52 | P000254560 |  |  | Capacitor-fix-General | Ceramic, NP0/C0G, 12 pF, 5 %, 50 V, 0603/1608M, SMD | SMD | b | 0603/1608M |  | 1
54 | C53 | P000034000 |  |  | Capacitor-fix-General | Ceramic, NP0/C0G, 2.2 nF, 5 %, 50 V, 0603/1608M, SMD | SMD | b | 0603/1608M |  | 1
55 | C54 | P000271240 | 32S00050 |  | Capacitor-fix-General | Ceramic, X7R, 0.022 uF, 10 %, 50 V, 0603/1608M, SMD | SMD | b | 0603/1608M |  | 1
56 | C55 | P000294920 |  |  | Capacitor-fix-General | Ceramic, X7R, 15 nF, 5 %, 50 V, 0603/1608M, SMD | SMD | b | 0603/1608M |  | 1
57 | C56 | P000285600 | 32A00132 |  | Capacitor-Polarized | Aluminum, 220 uF, 20 %, 25 V, P 4.0 L 11.5 D 8.0, THD | THD | b | P 4.0 L 11.5 D 8.0 |  | 1
58 | C57 | P000285880 | 32B00048 |  | Capacitor-Polarized | Tantal, 10 uF, 10 %, 16 V, 3528-21 (Case B), SMD | SMD | b | 3528-21 (Case B) |  | 1
59 | C58 | P000271540 | 32S00058 |  | Capacitor-fix-General | Ceramic, X7R, 0.1 uF, 20 %, 16 V, 0603/1608M, SMD | SMD | b | 0603/1608M |  | 1
60 | C59 | P000271540 | 32S00058 |  | Capacitor-fix-General | Ceramic, X7R, 0.1 uF, 20 %, 16 V, 0603/1608M, SMD | SMD | b | 0603/1608M |  | 1
61 | C6 | P000271540 | 32S00058 |  | Capacitor-fix-General | Ceramic, X7R, 0.1 uF, 20 %, 16 V, 0603/1608M, SMD | SMD | b | 0603/1608M |  | 1
62 | C60 | P000227470 |  |  | Capacitor-fix-General | Ceramic, X7R, 22 uF, 10 %, 16 V, 1210, SMD | SMD | b | 1210 |  | 1
63 | C62 | P000033970 | 32S00059 |  | Capacitor-fix-General | Ceramic, X7R, 0.22 uF, 10 %, 16 V, 0603/1608M, SMD | SMD | b | 0603/1608M |  | 1
64 | C63 | P000033970 | 32S00059 |  | Capacitor-fix-General | Ceramic, X7R, 0.22 uF, 10 %, 16 V, 0603/1608M, SMD | SMD | b | 0603/1608M |  | 1
65 | C64 | P000032780 |  |  | Capacitor-fix-General | Ceramic, NP0/C0G, 100 pF, 5 %, 50 V, 0603/1608M, SMD | SMD | b | 0603/1608M |  | 1
66 | C68 | P000034170 | 32S00009 |  | Capacitor-fix-General | Ceramic, NP0/C0G, 47 pF, 5 %, 50 V, 0603/1608M, SMD | SMD | b | 0603/1608M |  | 1
67 | C69 | P000304920 |  |  | Capacitor-fix-General | Ceramic, NP0/C0G, 1.5 nF, 2 %, 50 V, 0603/1608M, SMD | SMD | b | 0603/1608M |  | 1
68 | C7 | P000232190 | 32P00066 |  | Capacitor-fix-General | Ceramic, X5R, 4.7 uF, 10 %, 25 V, 0805/2012M, SMD | SMD | b | 0805/2012M |  | 1
69 | C70 | P000304960 |  |  | Capacitor-fix-General | Ceramic, NP0/C0G, 680 pF, 2 %, 50 V, 0603/1608M, SMD | SMD | b | 0603/1608M |  | 1
70 | C71 | P000271540 | 32S00058 |  | Capacitor-fix-General | Ceramic, X7R, 0.1 uF, 20 %, 16 V, 0603/1608M, SMD | SMD | b | 0603/1608M |  | 1
71 | C72 | P000034200 |  |  | Capacitor-fix-General | Ceramic, NP0/C0G, 1 nF, 5 %, 50 V, 0603/1608M, SMD | SMD | b | 0603/1608M |  | 1
72 | C73 | P000271540 | 32S00058 |  | Capacitor-fix-General | Ceramic, X7R, 0.1 uF, 20 %, 16 V, 0603/1608M, SMD | SMD | b | 0603/1608M |  | 1
73 | C74 | P000271230 | 32S00046 |  | Capacitor-fix-General | Ceramic, X7R, 0.01 uF, 10 %, 50 V, 0603/1608M, SMD | SMD | b | 0603/1608M |  | 1
74 | C75 | P000174520 |  |  | Capacitor-fix-General | Ceramic, NP0/C0G, 8.2 pF, 5 %, 50 V, 0603/1608M, SMD | SMD | b | 0603/1608M |  | 1
75 | C76 | P000174520 |  |  | Capacitor-fix-General | Ceramic, NP0/C0G, 8.2 pF, 5 %, 50 V, 0603/1608M, SMD | SMD | b | 0603/1608M |  | 1
76 | C77 | P000271230 | 32S00046 |  | Capacitor-fix-General | Ceramic, X7R, 0.01 uF, 10 %, 50 V, 0603/1608M, SMD | SMD | b | 0603/1608M |  | 1
77 | C78 | P000271540 | 32S00058 |  | Capacitor-fix-General | Ceramic, X7R, 0.1 uF, 20 %, 16 V, 0603/1608M, SMD | SMD | b | 0603/1608M |  | 1
78 | C79 | P000271540 | 32S00058 |  | Capacitor-fix-General | Ceramic, X7R, 0.1 uF, 20 %, 16 V, 0603/1608M, SMD | SMD | b | 0603/1608M |  | 1
79 | C8 | P000271540 | 32S00058 |  | Capacitor-fix-General | Ceramic, X7R, 0.1 uF, 20 %, 16 V, 0603/1608M, SMD | SMD | b | 0603/1608M |  | 1
80 | C80 | P000271540 | 32S00058 |  | Capacitor-fix-General | Ceramic, X7R, 0.1 uF, 20 %, 16 V, 0603/1608M, SMD | SMD | b | 0603/1608M |  | 1
81 | C81 | P000271540 | 32S00058 |  | Capacitor-fix-General | Ceramic, X7R, 0.1 uF, 20 %, 16 V, 0603/1608M, SMD | SMD | b | 0603/1608M |  | 1
82 | C82 | P000271540 | 32S00058 |  | Capacitor-fix-General | Ceramic, X7R, 0.1 uF, 20 %, 16 V, 0603/1608M, SMD | SMD | b | 0603/1608M |  | 1
83 | C83 | P000271540 | 32S00058 |  | Capacitor-fix-General | Ceramic, X7R, 0.1 uF, 20 %, 16 V, 0603/1608M, SMD | SMD | b | 0603/1608M |  | 1
84 | C84 | P000271540 | 32S00058 |  | Capacitor-fix-General | Ceramic, X7R, 0.1 uF, 20 %, 16 V, 0603/1608M, SMD | SMD | b | 0603/1608M |  | 1
85 | C85 | P000271540 | 32S00058 |  | Capacitor-fix-General | Ceramic, X7R, 0.1 uF, 20 %, 16 V, 0603/1608M, SMD | SMD | b | 0603/1608M |  | 1
86 | C86 | P000271540 | 32S00058 |  | Capacitor-fix-General | Ceramic, X7R, 0.1 uF, 20 %, 16 V, 0603/1608M, SMD | SMD | b | 0603/1608M |  | 1
87 | C87 | P000271540 | 32S00058 |  | Capacitor-fix-General | Ceramic, X7R, 0.1 uF, 20 %, 16 V, 0603/1608M, SMD | SMD | b | 0603/1608M |  | 1
88 | C88 | P000271540 | 32S00058 |  | Capacitor-fix-General | Ceramic, X7R, 0.1 uF, 20 %, 16 V, 0603/1608M, SMD | SMD | b | 0603/1608M |  | 1
89 | C89 | P000271540 | 32S00058 |  | Capacitor-fix-General | Ceramic, X7R, 0.1 uF, 20 %, 16 V, 0603/1608M, SMD | SMD | b | 0603/1608M |  | 1
90 | C9 | P000033960 | 32S00054 |  | Capacitor-fix-General | Ceramic, X7R, 47 nF, 10 %, 50 V, 0603/1608M, SMD | SMD | b | 0603/1608M |  | 1
91 | C90 | P000232190 | 32P00066 |  | Capacitor-fix-General | Ceramic, X5R, 4.7 uF, 10 %, 25 V, 0805/2012M, SMD | SMD | b | 0805/2012M |  | 1
92 | C91 | P000232190 | 32P00066 |  | Capacitor-fix-General | Ceramic, X5R, 4.7 uF, 10 %, 25 V, 0805/2012M, SMD | SMD | b | 0805/2012M |  | 1
93 | C92 | P000232190 | 32P00066 |  | Capacitor-fix-General | Ceramic, X5R, 4.7 uF, 10 %, 25 V, 0805/2012M, SMD | SMD | b | 0805/2012M |  | 1
94 | C93 | P000232190 | 32P00066 |  | Capacitor-fix-General | Ceramic, X5R, 4.7 uF, 10 %, 25 V, 0805/2012M, SMD | SMD | b | 0805/2012M |  | 1
95 | C94 | P000271540 | 32S00058 |  | Capacitor-fix-General | Ceramic, X7R, 0.1 uF, 20 %, 16 V, 0603/1608M, SMD | SMD | b | 0603/1608M |  | 1
96 | C95 | P000034000 |  |  | Capacitor-fix-General | Ceramic, NP0/C0G, 2.2 nF, 5 %, 50 V, 0603/1608M, SMD | SMD | b | 0603/1608M |  | 1
97 | C96 | P000271230 | 32S00046 |  | Capacitor-fix-General | Ceramic, X7R, 0.01 uF, 10 %, 50 V, 0603/1608M, SMD | SMD | b | 0603/1608M |  | 1
98 | C97 | P000271230 | 32S00046 |  | Capacitor-fix-General | Ceramic, X7R, 0.01 uF, 10 %, 50 V, 0603/1608M, SMD | SMD | b | 0603/1608M |  | 1
99 | C98 | P000271230 | 32S00046 |  | Capacitor-fix-General | Ceramic, X7R, 0.01 uF, 10 %, 50 V, 0603/1608M, SMD | SMD | b | 0603/1608M |  | 1
100 | C99 | P000033680 | 32S00015 |  | Capacitor-fix-General | Ceramic, NP0/C0G, 150 pF, 5 %, 50 V, 0603/1608M, SMD | SMD | b | 0603/1608M |  | 1
101 | CA1 | P000271210 | 32R00004 |  | Capacitor-fix-General | Ceramic, X7R, 0.00068 uF, 10 %, 16 V, 0612, SMD | SMD | b | 0612 |  | 1
102 | D1 | P000018270 | 44G00021 |  | Diode-General | Signal, BAV70, 70 V, 0.1 A, SOT-23, SMD | SMD | b | SOT-23 |  | 1
103 | D10 | P000018270 | 44G00021 |  | Diode-General | Signal, BAV70, 70 V, 0.1 A, SOT-23, SMD | SMD | b | SOT-23 |  | 1
104 | D11 | P000018270 | 44G00021 |  | Diode-General | Signal, BAV70, 70 V, 0.1 A, SOT-23, SMD | SMD | b | SOT-23 |  | 1
105 | D12 | P000271430 | 44G00025 |  | Diode-General | Schottky, BAT54S, 30 V, 0.2 A, 0.31 W, SOT23, SMD | SMD | b | SOT23 |  | 1
106 | D13 | P000271420 | 44G00022 |  | Diode-General | Rectifier, S1M, 1000 V, 1 A, 1.8 W, SMA (DO-214AC), SMD | SMD | b | SMA (DO-214AC) |  | 1
107 | D14 | P000271420 | 44G00022 |  | Diode-General | Rectifier, S1M, 1000 V, 1 A, 1.8 W, SMA (DO-214AC), SMD | SMD | b | SMA (DO-214AC) |  | 1
108 | D15 | P000179970 |  |  | Diode-General | Schottky, MBRA340T3, 40 V, 3 A, SMA, SMD | SMD | b | SMA |  | 1
109 | D16 | P000179970 |  |  | Diode-General | Schottky, MBRA340T3, 40 V, 3 A, SMA, SMD | SMD | b | SMA |  | 1
110 | D17 | P000271400 | 44G00013 |  | Diode-General | Signal, LL4148, 75 V, 0.3 A, 0.5 W, MiniMELF SOD-80, SMD | SMD | b | MiniMELF SOD-80 |  | 1
111 | D18 | P000305020 |  |  | Diode-General | Schottky, Schottky Barrier Rectifier, 30 V, 2 A, SOD123FL, SMD | SMD | b | SOD123FL |  | 1
112 | D19 | P000305020 |  |  | Diode-General | Schottky, Schottky Barrier Rectifier, 30 V, 2 A, SOD123FL, SMD | SMD | b | SOD123FL |  | 1
113 | D2 | P000266990 |  |  | Diode-General | Schottky, BAT54C, 30 V, 0.2 A, 0.23 W, SOT23, SMD | SMD | b | SOT23 |  | 1
114 | D3 | P000271430 | 44G00025 |  | Diode-General | Schottky, BAT54S, 30 V, 0.2 A, 0.31 W, SOT23, SMD | SMD | b | SOT23 |  | 1
115 | D4 | P000305020 |  |  | Diode-General | Schottky, Schottky Barrier Rectifier, 30 V, 2 A, SOD123FL, SMD | SMD | b | SOD123FL |  | 1
116 | D5 | P000305020 |  |  | Diode-General | Schottky, Schottky Barrier Rectifier, 30 V, 2 A, SOD123FL, SMD | SMD | b | SOD123FL |  | 1
117 | D6 | P000271430 | 44G00025 |  | Diode-General | Schottky, BAT54S, 30 V, 0.2 A, 0.31 W, SOT23, SMD | SMD | b | SOT23 |  | 1
118 | D7 | P000286180 | 44A00166 |  | Diode-General | Rectifier, US1M, 1000 V, 1 A, DO-214AC, SMD | SMD | b | DO-214AC |  | 1
119 | D8 | P000271430 | 44G00025 |  | Diode-General | Schottky, BAT54S, 30 V, 0.2 A, 0.31 W, SOT23, SMD | SMD | b | SOT23 |  | 1
120 | D9 | P000266990 |  |  | Diode-General | Schottky, BAT54C, 30 V, 0.2 A, 0.23 W, SOT23, SMD | SMD | b | SOT23 |  | 1
121 | DZ1 | P000294930 |  |  | Diode-Zener | SMD Zener Diode, 13 V, -2..2 %, 20 mA, SOD-123, SMD | SMD | b | SOD-123 |  | 1
122 | DZ14 | P000271390 | 44A00169 |  | Diode-Zener | BZT52C10, 10 V, -5..5 %, 5 mA, 0.375 W, SOD-123F, SMD | SMD | b | SOD-123F |  | 1
123 | DZ6 | P000294910 |  |  | Diode-Zener | SMD Zener Diode, 15 V, -2..2 %, 20 mA, 830 mW, SOD-123, SMD | SMD | b | SOD-123 |  | 1
124 | ISO2 | P000297280 | P000297280 |  | Opto-Coupler | Transistor Out, SOP-4, SMD | SMD | b | SOP-4 |  | 1
125 | J1 | P000310110 | 40A00315 |  | Connector | Board-to-Flat, 8 Poles, 1.25 mm, Female, THD | THD | b | H=5.00;L=15.75; W= 11.45; |  | 1
126 | J3 | P000298230 |  |  | Connector | Board-to-Flat, 2 Poles, 3.96 mm, Male, THD | THD | b | P7.82 L8.0 H17.50 |  | 1
127 | J4 | P000286350 | 40A00327 |  | Connector | Board-to-Board, 4 Poles, 2.54 mm, Male, THD | THD | b | p2.54 L10.16 W2.5 H6.9 |  | 1
128 | J7 | P000298220 |  |  | Connector | Board-to-Flat, 7 Poles, 2 mm, Female, SMD | SMD | b | P 14.32; W 4.3 |  | 1
129 | L1 | P000286260 | 35N00006 |  | Inductor | INDUC, SMD, PWR SHIELDED, 20%, 560uH |  | b | L 7.5 W 7.5 H 4.5 |  | 1
130 | L2 | P000240240 |  |  | Inductor | RF, 1000 uH, 5 %, 0.03 A, 40 Ohm, L4.8W3.4H3.4, SMD | SMD | b | L4.8W3.4H3.4 |  | 1
131 | L3 | P000240240 |  |  | Inductor | RF, 1000 uH, 5 %, 0.03 A, 40 Ohm, L4.8W3.4H3.4, SMD | SMD | b | L4.8W3.4H3.4 |  | 1
132 | L4 | P000297220 |  |  | Inductor | HF, 47 uH, 20 %, 1.08 A, 0.338 Ohm, L = 7.6; W = 7.6; H = 3.4, SMD | SMD | b | L = 7.6; W = 7.6; H = 3.4 |  | 1
133 | L5 | P000243010 |  |  | Inductor | RF, 560 uH, 5 %, 0.05 A, 30 Ohm, L4.5 W3.2 H3.2, SMD | SMD | b | L4.5 W3.2 H3.2 |  | 1
134 | L6 | P000308390 |  |  | Inductor | Storage, 1 mH, 10 %, 0.23 A, 2.6 Ohm, H5.8d9.8, SMD | SMD | b | H5.8d9.8 |  | 1
135 | L7 | P000308400 |  |  | Inductor | HF, 18 uH, 20 %, 1.6 A, 0.1 Ohm, W = 7.8; H=5.3, SMD | SMD | b | W = 7.8; H=5.3 |  | 1
136 | L8 | P000286260 | 35N00006 |  | Inductor | INDUC, SMD, PWR SHIELDED, 20%, 560uH |  | b | L 7.5 W 7.5 H 4.5 |  | 1
137 | LED3 | P000297290 | P000297290 |  | LED | 23-22B/R7G6, Multi Colour, Bottom, 25 mA, 1206/3216M, SMD | SMD | b | 1206/3216M |  | 1
138 | LED4 | P000297290 | P000297290 |  | LED | 23-22B/R7G6, Multi Colour, Bottom, 25 mA, 1206/3216M, SMD | SMD | b | 1206/3216M |  | 1
139 | MOV2 | P000294850 |  |  | Varistor (VDR) | VDR, 0.6 W, 460 V, THD, D = 14; P = 7.5 H = 21.5 d = 1.0 | THD | b | D = 14; P = 7.5 H = 21.5 d = 1.0 |  | 1
140 | PCB | P000287150 |  |  | PCB | PCB, P160 Customer Interface Unit G3 |  | b |  |  | 1
141 | Q1 | P000271450 | 44H00009 |  | Transistor-Bipolar | BC807, PNP, 45 V, 0.5 A, 0.25 W, SOT23, SMD | SMD | b | SOT23 |  | 1
142 | Q10 | P000271440 | 44H00008 |  | Transistor-Bipolar | BC817, NPN, 45 V, 0.5 A, 0.25 W, SOT23, SMD | SMD | b | SOT23 |  | 1
143 | Q18 | P000271450 | 44H00009 |  | Transistor-Bipolar | BC807, PNP, 45 V, 0.5 A, 0.25 W, SOT23, SMD | SMD | b | SOT23 |  | 1
144 | Q19 | P000271440 | 44H00008 |  | Transistor-Bipolar | BC817, NPN, 45 V, 0.5 A, 0.25 W, SOT23, SMD | SMD | b | SOT23 |  | 1
145 | Q2 | P000286720 | 44H00019 |  | Transistor-FET | 2N7002, MOS-FET Enh N, 60 V, 0.115 A, 7.5 Ohm, 0.225 W, SOT-23, SMD | SMD | b | SOT-23 |  | 1
146 | Q20 | P000271450 | 44H00009 |  | Transistor-Bipolar | BC807, PNP, 45 V, 0.5 A, 0.25 W, SOT23, SMD | SMD | b | SOT23 |  | 1
147 | Q21 | P000271440 | 44H00008 |  | Transistor-Bipolar | BC817, NPN, 45 V, 0.5 A, 0.25 W, SOT23, SMD | SMD | b | SOT23 |  | 1
148 | Q3 | P000271450 | 44H00009 |  | Transistor-Bipolar | BC807, PNP, 45 V, 0.5 A, 0.25 W, SOT23, SMD | SMD | b | SOT23 |  | 1
149 | Q4 | P000271440 | 44H00008 |  | Transistor-Bipolar | BC817, NPN, 45 V, 0.5 A, 0.25 W, SOT23, SMD | SMD | b | SOT23 |  | 1
150 | Q5 | P000271440 | 44H00008 |  | Transistor-Bipolar | BC817, NPN, 45 V, 0.5 A, 0.25 W, SOT23, SMD | SMD | b | SOT23 |  | 1
151 | Q6 | P000271450 | 44H00009 |  | Transistor-Bipolar | BC807, PNP, 45 V, 0.5 A, 0.25 W, SOT23, SMD | SMD | b | SOT23 |  | 1
152 | Q7 | P000271450 | 44H00009 |  | Transistor-Bipolar | BC807, PNP, 45 V, 0.5 A, 0.25 W, SOT23, SMD | SMD | b | SOT23 |  | 1
153 | Q8 | P000286890 | 44H00018 |  | Transistor-FET | AAT8401, MOS-FET Enh P, 20 V, 2.4 A, 0.065 Ohm, 1.3 W, SOT-23, SMD | SMD | b | SOT-23 |  | 1
154 | Q9 | P000271440 | 44H00008 |  | Transistor-Bipolar | BC817, NPN, 45 V, 0.5 A, 0.25 W, SOT23, SMD | SMD | b | SOT23 |  | 1
155 | R1 | P000009600 | 31U00061 |  | Resistor-Fix | 330 Ohm, 1 %, 0.1 W, Thick Film, 100 ppm/K, SMD, 0603/1608M | SMD | b | 0603/1608M |  | 1
156 | R10 | P000011050 | 31U00128 |  | Resistor-Fix | 200 kOhm, 1 %, 0.1 W, Thick Film, 100 ppm/K, SMD, 0603/1608M | SMD | b | 0603/1608M |  | 1
157 | R102 | P000012070 | 31U00153 |  | Resistor-Fix | 2.2 MOhm, 1 %, 0.1 W, Thick Film, 100 ppm/K, SMD, 0603/1608M | SMD | b | 0603/1608M |  | 1
158 | R103 | P000011960 | 31U00133 |  | Resistor-Fix | 330 kOhm, 1 %, 0.1 W, Thick Film, 100 ppm/K, SMD, 0603/1608M | SMD | b | 0603/1608M |  | 1
159 | R104 | P000011960 | 31U00133 |  | Resistor-Fix | 330 kOhm, 1 %, 0.1 W, Thick Film, 100 ppm/K, SMD, 0603/1608M | SMD | b | 0603/1608M |  | 1
160 | R105 | P000271130 |  |  | Resistor-Fix | 10 kOhm, 1 %, 0.1 W, Thick Film, 100 ppm/K, SMD, 0603/1608M | SMD | b | 0603/1608M |  | 1
161 | R11 | P000271130 |  |  | Resistor-Fix | 10 kOhm, 1 %, 0.1 W, Thick Film, 100 ppm/K, SMD, 0603/1608M | SMD | b | 0603/1608M |  | 1
162 | R12 | P000012000 | 31U00141 |  | Resistor-Fix | 680 kOhm, 1 %, 0.1 W, Thick Film, 100 ppm/K, SMD, 0603/1608M | SMD | b | 0603/1608M |  | 1
163 | R13 | P000011810 | 31U00101 |  | Resistor-Fix | 15 kOhm, 1 %, 0.1 W, Thick Film, 100 ppm/K, SMD, 0603/1608M | SMD | b | 0603/1608M |  | 1
164 | R14 | P000009650 | 31U00073 |  | Resistor-Fix | 1 kOhm, 1 %, 0.1 W, Thick Film, 100 ppm/K, SMD, 0603/1608M | SMD | b | 0603/1608M |  | 1
165 | R15 | P000011870 | 31U00113 |  | Resistor-Fix | 47 kOhm, 1 %, 0.1 W, Thick Film, 100 ppm/K, SMD, 0603/1608M | SMD | b | 0603/1608M |  | 1
166 | R16 | P000011220 | 31U00108 |  | Resistor-Fix | 30 kOhm, 1 %, 0.1 W, Thick Film, 100 ppm/K, SMD, 0603/1608M | SMD | b | 0603/1608M |  | 1
167 | R17 | P000011870 | 31U00113 |  | Resistor-Fix | 47 kOhm, 1 %, 0.1 W, Thick Film, 100 ppm/K, SMD, 0603/1608M | SMD | b | 0603/1608M |  | 1
168 | R18 | P000009570 | 31U00053 |  | Resistor-Fix | 150 Ohm, 1 %, 0.1 W, Thick Film, 100 ppm/K, SMD, 0603/1608M | SMD | b | 0603/1608M |  | 1
169 | R19 | P000011810 | 31U00101 |  | Resistor-Fix | 15 kOhm, 1 %, 0.1 W, Thick Film, 100 ppm/K, SMD, 0603/1608M | SMD | b | 0603/1608M |  | 1
170 | R2 | P000297320 |  |  | Resistor-Fix | 4.7 Ohm, 1 %, 0.125 W, Thick Film, 200 ppm/K, SMD, 0805/2012M | SMD | b | 0805/2012M |  | 1
171 | R20 | P000009730 | 31U00089 |  | Resistor-Fix | 4.7 kOhm, 1 %, 0.1 W, Thick Film, 100 ppm/K, SMD, 0603/1608M | SMD | b | 0603/1608M |  | 1
172 | R21 | P000009730 | 31U00089 |  | Resistor-Fix | 4.7 kOhm, 1 %, 0.1 W, Thick Film, 100 ppm/K, SMD, 0603/1608M | SMD | b | 0603/1608M |  | 1
173 | R22 | P000011870 | 31U00113 |  | Resistor-Fix | 47 kOhm, 1 %, 0.1 W, Thick Film, 100 ppm/K, SMD, 0603/1608M | SMD | b | 0603/1608M |  | 1
174 | R23 | P000011580 | 31U00093 |  | Resistor-Fix | 6.8 kOhm, 1 %, 0.1 W, Thick Film, 100 ppm/K, SMD, 0603/1608M | SMD | b | 0603/1608M |  | 1
175 | R24 | P000271130 |  |  | Resistor-Fix | 10 kOhm, 1 %, 0.1 W, Thick Film, 100 ppm/K, SMD, 0603/1608M | SMD | b | 0603/1608M |  | 1
176 | R25 | P000297940 |  |  | Resistor-Fix | 150 Ohm, 1 %, 0.25 W, Thick Film, 100 ppm/K, SMD, 1206/3216M | SMD | b | 1206/3216M |  | 1
177 | R26 | P000297320 |  |  | Resistor-Fix | 4.7 Ohm, 1 %, 0.125 W, Thick Film, 200 ppm/K, SMD, 0805/2012M | SMD | b | 0805/2012M |  | 1
178 | R27 | P000297320 |  |  | Resistor-Fix | 4.7 Ohm, 1 %, 0.125 W, Thick Film, 200 ppm/K, SMD, 0805/2012M | SMD | b | 0805/2012M |  | 1
179 | R28 | P000297320 |  |  | Resistor-Fix | 4.7 Ohm, 1 %, 0.125 W, Thick Film, 200 ppm/K, SMD, 0805/2012M | SMD | b | 0805/2012M |  | 1
180 | R29 | P000011220 | 31U00108 |  | Resistor-Fix | 30 kOhm, 1 %, 0.1 W, Thick Film, 100 ppm/K, SMD, 0603/1608M | SMD | b | 0603/1608M |  | 1
181 | R3 | P000297740 |  |  | Resistor-Fix | 300 Ohm, 5 %, 3 W, Wirewound, 300 ppm/K, THD, D = 5.0; L = 15.5; d = 0.8, x = 2 | THD | b | D = 5.0; L = 15.5; d = 0.8, x = 2 |  | 1
182 | R30 | P000012070 | 31U00153 |  | Resistor-Fix | 2.2 MOhm, 1 %, 0.1 W, Thick Film, 100 ppm/K, SMD, 0603/1608M | SMD | b | 0603/1608M |  | 1
183 | R31 | P000011000 | 31U00116 |  | Resistor-Fix | 62 kOhm, 1 %, 0.1 W, Thick Film, 100 ppm/K, SMD, 0603/1608M | SMD | b | 0603/1608M |  | 1
184 | R32 | P000011220 | 31U00108 |  | Resistor-Fix | 30 kOhm, 1 %, 0.1 W, Thick Film, 100 ppm/K, SMD, 0603/1608M | SMD | b | 0603/1608M |  | 1
185 | R33 | P000009730 | 31U00089 |  | Resistor-Fix | 4.7 kOhm, 1 %, 0.1 W, Thick Film, 100 ppm/K, SMD, 0603/1608M | SMD | b | 0603/1608M |  | 1
186 | R34 | P000011870 | 31U00113 |  | Resistor-Fix | 47 kOhm, 1 %, 0.1 W, Thick Film, 100 ppm/K, SMD, 0603/1608M | SMD | b | 0603/1608M |  | 1
187 | R35 | P000011810 | 31U00101 |  | Resistor-Fix | 15 kOhm, 1 %, 0.1 W, Thick Film, 100 ppm/K, SMD, 0603/1608M | SMD | b | 0603/1608M |  | 1
188 | R36 | P000012260 | 31U00074 |  | Resistor-Fix | 1.1 kOhm, 1 %, 0.1 W, Thick Film, 100 ppm/K, SMD, 0603/1608M | SMD | b | 0603/1608M |  | 1
189 | R37 | P000297320 |  |  | Resistor-Fix | 4.7 Ohm, 1 %, 0.125 W, Thick Film, 200 ppm/K, SMD, 0805/2012M | SMD | b | 0805/2012M |  | 1
190 | R38 | P000012190 | 31U00058 |  | Resistor-Fix | 240 Ohm, 1 %, 0.1 W, Thick Film, 100 ppm/K, SMD, 0603/1608M | SMD | b | 0603/1608M |  | 1
191 | R39 | P000012190 | 31U00058 |  | Resistor-Fix | 240 Ohm, 1 %, 0.1 W, Thick Film, 100 ppm/K, SMD, 0603/1608M | SMD | b | 0603/1608M |  | 1
192 | R4 | P000009650 | 31U00073 |  | Resistor-Fix | 1 kOhm, 1 %, 0.1 W, Thick Film, 100 ppm/K, SMD, 0603/1608M | SMD | b | 0603/1608M |  | 1
193 | R40 | P000009730 | 31U00089 |  | Resistor-Fix | 4.7 kOhm, 1 %, 0.1 W, Thick Film, 100 ppm/K, SMD, 0603/1608M | SMD | b | 0603/1608M |  | 1
194 | R41 | P000009730 | 31U00089 |  | Resistor-Fix | 4.7 kOhm, 1 %, 0.1 W, Thick Film, 100 ppm/K, SMD, 0603/1608M | SMD | b | 0603/1608M |  | 1
195 | R42 | P000012260 | 31U00074 |  | Resistor-Fix | 1.1 kOhm, 1 %, 0.1 W, Thick Film, 100 ppm/K, SMD, 0603/1608M | SMD | b | 0603/1608M |  | 1
196 | R43 | P000011030 | 31U00124 |  | Resistor-Fix | 130 kOhm, 1 %, 0.1 W, Thick Film, 100 ppm/K, SMD, 0603/1608M | SMD | b | 0603/1608M |  | 1
197 | R44 | P000011220 | 31U00108 |  | Resistor-Fix | 30 kOhm, 1 %, 0.1 W, Thick Film, 100 ppm/K, SMD, 0603/1608M | SMD | b | 0603/1608M |  | 1
198 | R45 | P000009650 | 31U00073 |  | Resistor-Fix | 1 kOhm, 1 %, 0.1 W, Thick Film, 100 ppm/K, SMD, 0603/1608M | SMD | b | 0603/1608M |  | 1
199 | R46 | P000012190 | 31U00058 |  | Resistor-Fix | 240 Ohm, 1 %, 0.1 W, Thick Film, 100 ppm/K, SMD, 0603/1608M | SMD | b | 0603/1608M |  | 1
200 | R47 | P000297270 | 31J00123 |  | Resistor-Temperature-Variable | PTC, 56 Ohm, 20 %, THD, W9.0H12.5d0.6 | THD | b | W9.0H12.5d0.6 |  | 1
201 | R49 | P000012220 | 31U00064 |  | Resistor-Fix | 430 Ohm, 1 %, 0.1 W, Thick Film, 100 ppm/K, SMD, 0603/1608M | SMD | b | 0603/1608M |  | 1
202 | R5 | P000012320 | 31U00084 |  | Resistor-Fix | 3 kOhm, 1 %, 0.1 W, Thick Film, 100 ppm/K, SMD, 0603/1608M | SMD | b | 0603/1608M |  | 1
203 | R50 | P000012220 | 31U00064 |  | Resistor-Fix | 430 Ohm, 1 %, 0.1 W, Thick Film, 100 ppm/K, SMD, 0603/1608M | SMD | b | 0603/1608M |  | 1
204 | R51 | P000304970 |  |  | Resistor-Fix | 182 kOhm, 0.5 %, Thick Film, 100 ppm/K, SMD, 0603/1608M | SMD | b | 0603/1608M |  | 1
205 | R52 | P000304980 |  |  | Resistor-Fix | 20.5 kOhm, 0.5 %, Thick Film, 100 ppm/K, SMD, 0603/1608M | SMD | b | 0603/1608M |  | 1
206 | R53 | P000009730 | 31U00089 |  | Resistor-Fix | 4.7 kOhm, 1 %, 0.1 W, Thick Film, 100 ppm/K, SMD, 0603/1608M | SMD | b | 0603/1608M |  | 1
207 | R54 | P000271130 |  |  | Resistor-Fix | 10 kOhm, 1 %, 0.1 W, Thick Film, 100 ppm/K, SMD, 0603/1608M | SMD | b | 0603/1608M |  | 1
208 | R55 | P000009730 | 31U00089 |  | Resistor-Fix | 4.7 kOhm, 1 %, 0.1 W, Thick Film, 100 ppm/K, SMD, 0603/1608M | SMD | b | 0603/1608M |  | 1
209 | R56 | P000011260 | 31U00037 |  | Resistor-Fix | 33 Ohm, 1 %, 0.1 W, Thick Film, 100 ppm/K, SMD, 0603/1608M | SMD | b | 0603/1608M |  | 1
210 | R57 | P000011260 | 31U00037 |  | Resistor-Fix | 33 Ohm, 1 %, 0.1 W, Thick Film, 100 ppm/K, SMD, 0603/1608M | SMD | b | 0603/1608M |  | 1
211 | R58 | P000271130 |  |  | Resistor-Fix | 10 kOhm, 1 %, 0.1 W, Thick Film, 100 ppm/K, SMD, 0603/1608M | SMD | b | 0603/1608M |  | 1
212 | R59 | P000012350 | 31U00090 |  | Resistor-Fix | 5.1 kOhm, 1 %, 0.1 W, Thick Film, 100 ppm/K, SMD, 0603/1608M | SMD | b | 0603/1608M |  | 1
213 | R6 | P000009720 | 31U00087 |  | Resistor-Fix | 3.9 kOhm, 1 %, 0.1 W, Thick Film, 100 ppm/K, SMD, 0603/1608M | SMD | b | 0603/1608M |  | 1
214 | R60 | P000271130 |  |  | Resistor-Fix | 10 kOhm, 1 %, 0.1 W, Thick Film, 100 ppm/K, SMD, 0603/1608M | SMD | b | 0603/1608M |  | 1
215 | R61 | P000304990 |  |  | Resistor-Fix | 0.22 Ohm, 1 %, Thick Film, 100 ppm/K, SMD, 1206 | SMD | b | 1206 |  | 1
216 | R62 | P000271130 |  |  | Resistor-Fix | 10 kOhm, 1 %, 0.1 W, Thick Film, 100 ppm/K, SMD, 0603/1608M | SMD | b | 0603/1608M |  | 1
217 | R63 | P000009640 | 31U00071 |  | Resistor-Fix | 820 Ohm, 1 %, 0.1 W, Thick Film, 100 ppm/K, SMD, 0603/1608M | SMD | b | 0603/1608M |  | 1
218 | R64 | P000009710 | 31U00085 |  | Resistor-Fix | 3.3 kOhm, 1 %, 0.1 W, Thick Film, 100 ppm/K, SMD, 0603/1608M | SMD | b | 0603/1608M |  | 1
219 | R66 | P000247160 |  |  | Resistor-Fix | 0.51 Ohm, 1 %, Thick Film, 100 ppm/K, SMD, 2512 | SMD | b | 2512 |  | 1
220 | R67 | P000009730 | 31U00089 |  | Resistor-Fix | 4.7 kOhm, 1 %, 0.1 W, Thick Film, 100 ppm/K, SMD, 0603/1608M | SMD | b | 0603/1608M |  | 1
221 | R68 | P000012310 | 31U00082 |  | Resistor-Fix | 2.4 kOhm, 1 %, 0.1 W, Thick Film, 100 ppm/K, SMD, 0603/1608M | SMD | b | 0603/1608M |  | 1
222 | R69 | P000009740 | 31U00091 |  | Resistor-Fix | 5.6 kOhm, 1 %, 0.1 W, Thick Film, 100 ppm/K, SMD, 0603/1608M | SMD | b | 0603/1608M |  | 1
223 | R7 | P000011810 | 31U00101 |  | Resistor-Fix | 15 kOhm, 1 %, 0.1 W, Thick Film, 100 ppm/K, SMD, 0603/1608M | SMD | b | 0603/1608M |  | 1
224 | R70 | P000010900 | 31U00094 |  | Resistor-Fix | 7.5 kOhm, 1 %, 0.1 W, Thick Film, 100 ppm/K, SMD, 0603/1608M | SMD | b | 0603/1608M |  | 1
225 | R71 | P000012320 | 31U00084 |  | Resistor-Fix | 3 kOhm, 1 %, 0.1 W, Thick Film, 100 ppm/K, SMD, 0603/1608M | SMD | b | 0603/1608M |  | 1
226 | R72 | P000012350 | 31U00090 |  | Resistor-Fix | 5.1 kOhm, 1 %, 0.1 W, Thick Film, 100 ppm/K, SMD, 0603/1608M | SMD | b | 0603/1608M |  | 1
227 | R73 | P000009750 | 31U00095 |  | Resistor-Fix | 8.2 kOhm, 1 %, 0.1 W, Thick Film, 100 ppm/K, SMD, 0603/1608M | SMD | b | 0603/1608M |  | 1
228 | R74 | P000009600 | 31U00061 |  | Resistor-Fix | 330 Ohm, 1 %, 0.1 W, Thick Film, 100 ppm/K, SMD, 0603/1608M | SMD | b | 0603/1608M |  | 1
229 | R75 | P000271130 |  |  | Resistor-Fix | 10 kOhm, 1 %, 0.1 W, Thick Film, 100 ppm/K, SMD, 0603/1608M | SMD | b | 0603/1608M |  | 1
230 | R76 | P000271130 |  |  | Resistor-Fix | 10 kOhm, 1 %, 0.1 W, Thick Film, 100 ppm/K, SMD, 0603/1608M | SMD | b | 0603/1608M |  | 1
231 | R77 | P000011580 | 31U00093 |  | Resistor-Fix | 6.8 kOhm, 1 %, 0.1 W, Thick Film, 100 ppm/K, SMD, 0603/1608M | SMD | b | 0603/1608M |  | 1
232 | R78 | P000011580 | 31U00093 |  | Resistor-Fix | 6.8 kOhm, 1 %, 0.1 W, Thick Film, 100 ppm/K, SMD, 0603/1608M | SMD | b | 0603/1608M |  | 1
233 | R79 | P000271130 |  |  | Resistor-Fix | 10 kOhm, 1 %, 0.1 W, Thick Film, 100 ppm/K, SMD, 0603/1608M | SMD | b | 0603/1608M |  | 1
234 | R8 | P000166900 | 31U00045 |  | Resistor-Fix | 68 Ohm, 1 %, 0.1 W, Thick Film, 100 ppm/K, SMD, 0603/1608M | SMD | b | 0603/1608M |  | 1
235 | R80 | P000011820 | 31U00103 |  | Resistor-Fix | 18 kOhm, 1 %, 0.1 W, Thick Film, 100 ppm/K, SMD, 0603/1608M | SMD | b | 0603/1608M |  | 1
236 | R81 | P000012220 | 31U00064 |  | Resistor-Fix | 430 Ohm, 1 %, 0.1 W, Thick Film, 100 ppm/K, SMD, 0603/1608M | SMD | b | 0603/1608M |  | 1
237 | R82 | P000009730 | 31U00089 |  | Resistor-Fix | 4.7 kOhm, 1 %, 0.1 W, Thick Film, 100 ppm/K, SMD, 0603/1608M | SMD | b | 0603/1608M |  | 1
238 | R83 | P000011900 | 31U00121 |  | Resistor-Fix | 100 kOhm, 1 %, 0.1 W, Thick Film, 100 ppm/K, SMD, 0603/1608M | SMD | b | 0603/1608M |  | 1
239 | R84 | P000222960 | 31S00121 |  | Resistor-Fix | 100 kOhm, 1 %, Thick Film, 100 ppm/K, SMD, 1206/3216M | SMD | b | 1206/3216M |  | 1
240 | R85 | P000222960 | 31S00121 |  | Resistor-Fix | 100 kOhm, 1 %, Thick Film, 100 ppm/K, SMD, 1206/3216M | SMD | b | 1206/3216M |  | 1
241 | R86 | P000222960 | 31S00121 |  | Resistor-Fix | 100 kOhm, 1 %, Thick Film, 100 ppm/K, SMD, 1206/3216M | SMD | b | 1206/3216M |  | 1
242 | R87 | P000011890 |  |  | Resistor-Fix | 82 kOhm, 1 %, 0.1 W, Thick Film, 100 ppm/K, SMD, 0603/1608M | SMD | b | 0603/1608M |  | 1
243 | R88 | P000009630 | 31U00067 |  | Resistor-Fix | 560 Ohm, 1 %, 0.1 W, Thick Film, 100 ppm/K, SMD, 0603/1608M | SMD | b | 0603/1608M |  | 1
244 | R89 | P000011580 | 31U00093 |  | Resistor-Fix | 6.8 kOhm, 1 %, 0.1 W, Thick Film, 100 ppm/K, SMD, 0603/1608M | SMD | b | 0603/1608M |  | 1
245 | R9 | P000166900 | 31U00045 |  | Resistor-Fix | 68 Ohm, 1 %, 0.1 W, Thick Film, 100 ppm/K, SMD, 0603/1608M | SMD | b | 0603/1608M |  | 1
246 | R90 | P000011580 | 31U00093 |  | Resistor-Fix | 6.8 kOhm, 1 %, 0.1 W, Thick Film, 100 ppm/K, SMD, 0603/1608M | SMD | b | 0603/1608M |  | 1
247 | R91 | P000271130 |  |  | Resistor-Fix | 10 kOhm, 1 %, 0.1 W, Thick Film, 100 ppm/K, SMD, 0603/1608M | SMD | b | 0603/1608M |  | 1
248 | R92 | P000009640 | 31U00071 |  | Resistor-Fix | 820 Ohm, 1 %, 0.1 W, Thick Film, 100 ppm/K, SMD, 0603/1608M | SMD | b | 0603/1608M |  | 1
249 | R93 | P000009640 | 31U00071 |  | Resistor-Fix | 820 Ohm, 1 %, 0.1 W, Thick Film, 100 ppm/K, SMD, 0603/1608M | SMD | b | 0603/1608M |  | 1
250 | R94 | P000011220 | 31U00108 |  | Resistor-Fix | 30 kOhm, 1 %, 0.1 W, Thick Film, 100 ppm/K, SMD, 0603/1608M | SMD | b | 0603/1608M |  | 1
251 | R95 | P000011030 | 31U00124 |  | Resistor-Fix | 130 kOhm, 1 %, 0.1 W, Thick Film, 100 ppm/K, SMD, 0603/1608M | SMD | b | 0603/1608M |  | 1
252 | R96 | P000011580 | 31U00093 |  | Resistor-Fix | 6.8 kOhm, 1 %, 0.1 W, Thick Film, 100 ppm/K, SMD, 0603/1608M | SMD | b | 0603/1608M |  | 1
253 | R97 | P000011580 | 31U00093 |  | Resistor-Fix | 6.8 kOhm, 1 %, 0.1 W, Thick Film, 100 ppm/K, SMD, 0603/1608M | SMD | b | 0603/1608M |  | 1
254 | R98 | P000011960 | 31U00133 |  | Resistor-Fix | 330 kOhm, 1 %, 0.1 W, Thick Film, 100 ppm/K, SMD, 0603/1608M | SMD | b | 0603/1608M |  | 1
255 | R99 | P000271120 | 31S00043 |  | Resistor-Fix | 0.056 kOhm, 1 %, 0.25 W, Thick Film, 100 ppm/K, SMD, 1206/3216M | SMD | b | 1206/3216M |  | 1
256 | RP1 | P000013850 |  |  | Resistor-Fix | 4.7 kOhm, 5 %, 0.0625 W, Thick Film, 200 ppm/K, SMD, 1206/3216M | SMD | b | 1206/3216M |  | 1
257 | RP3 | P000183860 |  |  | Resistor-Fix | 2.2 kOhm, 5 %, 0.0625 W, Thick Film, 200 ppm/K, SMD, 1206 (4 X 0603) | SMD | b | 1206 (4 X 0603) |  | 1
258 | RP4 | P000183860 |  |  | Resistor-Fix | 2.2 kOhm, 5 %, 0.0625 W, Thick Film, 200 ppm/K, SMD, 1206 (4 X 0603) | SMD | b | 1206 (4 X 0603) |  | 1
259 | RP5 | P000013850 |  |  | Resistor-Fix | 4.7 kOhm, 5 %, 0.0625 W, Thick Film, 200 ppm/K, SMD, 1206/3216M | SMD | b | 1206/3216M |  | 1
260 | RP6 | P000013850 |  |  | Resistor-Fix | 4.7 kOhm, 5 %, 0.0625 W, Thick Film, 200 ppm/K, SMD, 1206/3216M | SMD | b | 1206/3216M |  | 1
261 | TZ2 | P000286230 | 33D00081 |  | Diode-TVS | TRANSZORB, TH, 1500W, SMCJ6.5CA |  | b | DO-214AB |  | 1
262 | U10 | P000229660 |  |  | IC-Amplifier-&-Comparator | Amplifier, NCS565xMNTXG, QFN20, SMD | SMD | b | QFN20 |  | 1
263 | U13 | P000239680 |  |  | IC-Communication | PLC, QFN48, SMD | SMD | b | QFN48 |  | 1
264 | U2 | P000297750 | P000297750 |  | IC-Current-Regulator-&-Reference | TPS5401, Regulator adjustable, 500 mA, 5 %, MSOP10, SMD | SMD | b | MSOP10 |  | 1
265 | U3 | P000059400 |  |  | IC-Voltage-Regulator-&-Reference | 431, Voltage Reference, 1.24..1.25..16 V, 0.2 W, SOT-23-3, SMD | SMD | b | SOT-23-3 |  | 1
266 | U4 | P000278000 |  |  | IC-Microprocessor | 32Bit, FLASH, LQFP100, SMD | SMD | b | LQFP100 |  | 1
267 | U6 | P000297930 |  |  | IC-Voltage-Regulator-&-Reference | NCP1072, SMPS Controller, SOT-223, SMD | SMD | b | SOT-223 |  | 1
268 | U7 | P000297780 |  |  | IC-Amplifier-&-Comparator | Amplifier, TLV271, SOT23-5, SMD | SMD | b | SOT23-5 |  | 1
269 | W3 | P000312750 | 25-01425 |  | Spring Terminal | BATTERY SPRING, 9 VOLT |  | t |  |  | 1
270 | W4 | P000312750 | 25-01425 |  | Spring Terminal | BATTERY SPRING, 9 VOLT |  | t |  | D000055298 | 1
271 | X2 | P000297810 |  |  | Oscillator | Quartz Crystal, 12 MHz, 30 ppm, 10 pF, L3.2 W2.5 H0.7 mm, SMD | SMD | b | L3.2 W2.5 H0.7 mm |  | 1
272 | X4 | P000246480 |  |  | Oscillator | Quartz Crystal, 16 MHz, 30 ppm, 8 pF, 3225, SMD | SMD | b | 3225 |  | 1
Note on B11: Schema designator (i.e. D3, R115…)
Note on B12: Schema designator (i.e. D3, R115…)
Note on B13: Schema designator (i.e. D3, R115…)
Note on B14: Schema designator (i.e. D3, R115…)
Note on B15: Schema designator (i.e. D3, R115…)
Note on B16: Schema designator (i.e. D3, R115…)
Note on B17: Schema designator (i.e. D3, R115…)
Note on B18: Schema designator (i.e. D3, R115…)
Note on B19: Schema designator (i.e. D3, R115…)
Note on B20: Schema designator (i.e. D3, R115…)
Note on B21: Schema designator (i.e. D3, R115…)
Note on B22: Schema designator (i.e. D3, R115…)
Note on B23: Schema designator (i.e. D3, R115…)
Note on B24: Schema designator (i.e. D3, R115…)
Note on B25: Schema designator (i.e. D3, R115…)
Note on B26: Schema designator (i.e. D3, R115…)
Note on B27: Schema designator (i.e. D3, R115…)
Note on B28: Schema designator (i.e. D3, R115…)
Note on B29: Schema designator (i.e. D3, R115…)
Note on B30: Schema designator (i.e. D3, R115…)
Note on B31: Schema designator (i.e. D3, R115…)
Note on B32: Schema designator (i.e. D3, R115…)
Note on B33: Schema designator (i.e. D3, R115…)
Note on B34: Schema designator (i.e. D3, R115…)
Note on B35: Schema designator (i.e. D3, R115…)
Note on B36: Schema designator (i.e. D3, R115…)
Note on B37: Schema designator (i.e. D3, R115…)
Note on B38: Schema designator (i.e. D3, R115…)
Note on B39: Schema designator (i.e. D3, R115…)
Note on B40: Schema designator (i.e. D3, R115…)
Note on B41: Schema designator (i.e. D3, R115…)
Note on B42: Schema designator (i.e. D3, R115…)
Note on B43: Schema designator (i.e. D3, R115…)
Note on B44: Schema designator (i.e. D3, R115…)
Note on B45: Schema designator (i.e. D3, R115…)
Note on B46: Schema designator (i.e. D3, R115…)
Note on B47: Schema designator (i.e. D3, R115…)
Note on B48: Schema designator (i.e. D3, R115…)
Note on B49: Schema designator (i.e. D3, R115…)
Note on B50: Schema designator (i.e. D3, R115…)
Note on B51: Schema designator (i.e. D3, R115…)
Note on B52: Schema designator (i.e. D3, R115…)
Note on B53: Schema designator (i.e. D3, R115…)
Note on B54: Schema designator (i.e. D3, R115…)
Note on B55: Schema designator (i.e. D3, R115…)
Note on B56: Schema designator (i.e. D3, R115…)
Note on B57: Schema designator (i.e. D3, R115…)
Note on B58: Schema designator (i.e. D3, R115…)
Note on B59: Schema designator (i.e. D3, R115…)
Note on B60: Schema designator (i.e. D3, R115…)
Note on B61: Schema designator (i.e. D3, R115…)
Note on B62: Schema designator (i.e. D3, R115…)
Note on B63: Schema designator (i.e. D3, R115…)
Note on B64: Schema designator (i.e. D3, R115…)
Note on B65: Schema designator (i.e. D3, R115…)
Note on B66: Schema designator (i.e. D3, R115…)
Note on B67: Schema designator (i.e. D3, R115…)
Note on B68: Schema designator (i.e. D3, R115…)
Note on B69: Schema designator (i.e. D3, R115…)
Note on B70: Schema designator (i.e. D3, R115…)
Note on B71: Schema designator (i.e. D3, R115…)
Note on B72: Schema designator (i.e. D3, R115…)
Note on B73: Schema designator (i.e. D3, R115…)
Note on B74: Schema designator (i.e. D3, R115…)
Note on B75: Schema designator (i.e. D3, R115…)
Note on B76: Schema designator (i.e. D3, R115…)
Note on B77: Schema designator (i.e. D3, R115…)
Note on B78: Schema designator (i.e. D3, R115…)
Note on B79: Schema designator (i.e. D3, R115…)
Note on B80: Schema designator (i.e. D3, R115…)
Note on B81: Schema designator (i.e. D3, R115…)
Note on B82: Schema designator (i.e. D3, R115…)
Note on B83: Schema designator (i.e. D3, R115…)
Note on B84: Schema designator (i.e. D3, R115…)
Note on B85: Schema designator (i.e. D3, R115…)
Note on B86: Schema designator (i.e. D3, R115…)
Note on B87: Schema designator (i.e. D3, R115…)
Note on B88: Schema designator (i.e. D3, R115…)
Note on B89: Schema designator (i.e. D3, R115…)
Note on B90: Schema designator (i.e. D3, R115…)
Note on B91: Schema designator (i.e. D3, R115…)
Note on B92: Schema designator (i.e. D3, R115…)
Note on B93: Schema designator (i.e. D3, R115…)
Note on B94: Schema designator (i.e. D3, R115…)
Note on B95: Schema designator (i.e. D3, R115…)
Note on B96: Schema designator (i.e. D3, R115…)
Note on B97: Schema designator (i.e. D3, R115…)
Note on B98: Schema designator (i.e. D3, R115…)
Note on B99: Schema designator (i.e. D3, R115…)
Note on B100: Schema designator (i.e. D3, R115…)
Note on B101: Schema designator (i.e. D3, R115…)
Note on B102: Schema designator (i.e. D3, R115…)
Note on B103: Schema designator (i.e. D3, R115…)
Note on B104: Schema designator (i.e. D3, R115…)
Note on B105: Schema designator (i.e. D3, R115…)
Note on B106: Schema designator (i.e. D3, R115…)
Note on B107: Schema designator (i.e. D3, R115…)
Note on B108: Schema designator (i.e. D3, R115…)
Note on B109: Schema designator (i.e. D3, R115…)
Note on B110: Schema designator (i.e. D3, R115…)
Note on B111: Schema designator (i.e. D3, R115…)
Note on B112: Schema designator (i.e. D3, R115…)
Note on B113: Schema designator (i.e. D3, R115…)
Note on B114: Schema designator (i.e. D3, R115…)
Note on B115: Schema designator (i.e. D3, R115…)
Note on B116: Schema designator (i.e. D3, R115…)
Note on B117: Schema designator (i.e. D3, R115…)
Note on B118: Schema designator (i.e. D3, R115…)
Note on B119: Schema designator (i.e. D3, R115…)
Note on B120: Schema designator (i.e. D3, R115…)
Note on B121: Schema designator (i.e. D3, R115…)
Note on B122: Schema designator (i.e. D3, R115…)
Note on B123: Schema designator (i.e. D3, R115…)
Note on B124: Schema designator (i.e. D3, R115…)
Note on B125: Schema designator (i.e. D3, R115…)
Note on B126: Schema designator (i.e. D3, R115…)
Note on B127: Schema designator (i.e. D3, R115…)
Note on B128: Schema designator (i.e. D3, R115…)
Note on B129: Schema designator (i.e. D3, R115…)
Note on B130: Schema designator (i.e. D3, R115…)
Note on B131: Schema designator (i.e. D3, R115…)
Note on B132: Schema designator (i.e. D3, R115…)
Note on B133: Schema designator (i.e. D3, R115…)
Note on B134: Schema designator (i.e. D3, R115…)
Note on B135: Schema designator (i.e. D3, R115…)
Note on B136: Schema designator (i.e. D3, R115…)
Note on B137: Schema designator (i.e. D3, R115…)
Note on B138: Schema designator (i.e. D3, R115…)
Note on B139: Schema designator (i.e. D3, R115…)
Note on B140: Schema designator (i.e. D3, R115…)
Note on B141: Schema designator (i.e. D3, R115…)
Note on B142: Schema designator (i.e. D3, R115…)
Note on B143: Schema designator (i.e. D3, R115…)
Note on B144: Schema designator (i.e. D3, R115…)
Note on B145: Schema designator (i.e. D3, R115…)
Note on B146: Schema designator (i.e. D3, R115…)
Note on B147: Schema designator (i.e. D3, R115…)
Note on B148: Schema designator (i.e. D3, R115…)
Note on B149: Schema designator (i.e. D3, R115…)
Note on B150: Schema designator (i.e. D3, R115…)
Note on B151: Schema designator (i.e. D3, R115…)
Note on B152: Schema designator (i.e. D3, R115…)
Note on B153: Schema designator (i.e. D3, R115…)
Note on B154: Schema designator (i.e. D3, R115…)
Note on B155: Schema designator (i.e. D3, R115…)
Note on B156: Schema designator (i.e. D3, R115…)
Note on B157: Schema designator (i.e. D3, R115…)
Note on B158: Schema designator (i.e. D3, R115…)
Note on B159: Schema designator (i.e. D3, R115…)
Note on B160: Schema designator (i.e. D3, R115…)
Note on B161: Schema designator (i.e. D3, R115…)
Note on B162: Schema designator (i.e. D3, R115…)
Note on B163: Schema designator (i.e. D3, R115…)
Note on B164: Schema designator (i.e. D3, R115…)
Note on B165: Schema designator (i.e. D3, R115…)
Note on B166: Schema designator (i.e. D3, R115…)
Note on B167: Schema designator (i.e. D3, R115…)
Note on B168: Schema designator (i.e. D3, R115…)
Note on B169: Schema designator (i.e. D3, R115…)
Note on B170: Schema designator (i.e. D3, R115…)
Note on B171: Schema designator (i.e. D3, R115…)
Note on B172: Schema designator (i.e. D3, R115…)
Note on B173: Schema designator (i.e. D3, R115…)
Note on B174: Schema designator (i.e. D3, R115…)
Note on B175: Schema designator (i.e. D3, R115…)
Note on B176: Schema designator (i.e. D3, R115…)
Note on B177: Schema designator (i.e. D3, R115…)
Note on B178: Schema designator (i.e. D3, R115…)
Note on B179: Schema designator (i.e. D3, R115…)
Note on B180: Schema designator (i.e. D3, R115…)
Note on B181: Schema designator (i.e. D3, R115…)
Note on B182: Schema designator (i.e. D3, R115…)
Note on B183: Schema designator (i.e. D3, R115…)
Note on B184: Schema designator (i.e. D3, R115…)
Note on B185: Schema designator (i.e. D3, R115…)
Note on B186: Schema designator (i.e. D3, R115…)
Note on B187: Schema designator (i.e. D3, R115…)
Note on B188: Schema designator (i.e. D3, R115…)
Note on B189: Schema designator (i.e. D3, R115…)
Note on B190: Schema designator (i.e. D3, R115…)
Note on B191: Schema designator (i.e. D3, R115…)
Note on B192: Schema designator (i.e. D3, R115…)
Note on B193: Schema designator (i.e. D3, R115…)
Note on B194: Schema designator (i.e. D3, R115…)
Note on B195: Schema designator (i.e. D3, R115…)
Note on B196: Schema designator (i.e. D3, R115…)
Note on B197: Schema designator (i.e. D3, R115…)
Note on B198: Schema designator (i.e. D3, R115…)
Note on B199: Schema designator (i.e. D3, R115…)
Note on B200: Schema designator (i.e. D3, R115…)
Note on B201: Schema designator (i.e. D3, R115…)
Note on B202: Schema designator (i.e. D3, R115…)
Note on B203: Schema designator (i.e. D3, R115…)
Note on B204: Schema designator (i.e. D3, R115…)
Note on B205: Schema designator (i.e. D3, R115…)
Note on B206: Schema designator (i.e. D3, R115…)
Note on B207: Schema designator (i.e. D3, R115…)
Note on B208: Schema designator (i.e. D3, R115…)
Note on B209: Schema designator (i.e. D3, R115…)
Note on B210: Schema designator (i.e. D3, R115…)
Note on B211: Schema designator (i.e. D3, R115…)
Note on B212: Schema designator (i.e. D3, R115…)
Note on B213: Schema designator (i.e. D3, R115…)
Note on B214: Schema designator (i.e. D3, R115…)
Note on B215: Schema designator (i.e. D3, R115…)
Note on B216: Schema designator (i.e. D3, R115…)
Note on B217: Schema designator (i.e. D3, R115…)
Note on B218: Schema designator (i.e. D3, R115…)
Note on B219: Schema designator (i.e. D3, R115…)
Note on B220: Schema designator (i.e. D3, R115…)
Note on B221: Schema designator (i.e. D3, R115…)
Note on B222: Schema designator (i.e. D3, R115…)
Note on B223: Schema designator (i.e. D3, R115…)
Note on B224: Schema designator (i.e. D3, R115…)
Note on B225: Schema designator (i.e. D3, R115…)
Note on B226: Schema designator (i.e. D3, R115…)
Note on B227: Schema designator (i.e. D3, R115…)
Note on B228: Schema designator (i.e. D3, R115…)
Note on B229: Schema designator (i.e. D3, R115…)
Note on B230: Schema designator (i.e. D3, R115…)
Note on B231: Schema designator (i.e. D3, R115…)
Note on B232: Schema designator (i.e. D3, R115…)
Note on B233: Schema designator (i.e. D3, R115…)
Note on B234: Schema designator (i.e. D3, R115…)
Note on B235: Schema designator (i.e. D3, R115…)
Note on B236: Schema designator (i.e. D3, R115…)
Note on B237: Schema designator (i.e. D3, R115…)
Note on B238: Schema designator (i.e. D3, R115…)
Note on B239: Schema designator (i.e. D3, R115…)
Note on B240: Schema designator (i.e. D3, R115…)
Note on B241: Schema designator (i.e. D3, R115…)
Note on B242: Schema designator (i.e. D3, R115…)
Note on B243: Schema designator (i.e. D3, R115…)
Note on B244: Schema designator (i.e. D3, R115…)
Note on B245: Schema designator (i.e. D3, R115…)
Note on B246: Schema designator (i.e. D3, R115…)
Note on B247: Schema designator (i.e. D3, R115…)
Note on B248: Schema designator (i.e. D3, R115…)
Note on B249: Schema designator (i.e. D3, R115…)
Note on B250: Schema designator (i.e. D3, R115…)
Note on B251: Schema designator (i.e. D3, R115…)
Note on B252: Schema designator (i.e. D3, R115…)
Note on B253: Schema designator (i.e. D3, R115…)
Note on B254: Schema designator (i.e. D3, R115…)
Note on B255: Schema designator (i.e. D3, R115…)
Note on B256: Schema designator (i.e. D3, R115…)
Note on B257: Schema designator (i.e. D3, R115…)
Note on B258: Schema designator (i.e. D3, R115…)
Note on B259: Schema designator (i.e. D3, R115…)
Note on B260: Schema designator (i.e. D3, R115…)
Note on B261: Schema designator (i.e. D3, R115…)
Note on B262: Schema designator (i.e. D3, R115…)
Note on B263: Schema designator (i.e. D3, R115…)
Note on B264: Schema designator (i.e. D3, R115…)
Note on B265: Schema designator (i.e. D3, R115…)
Note on B266: Schema designator (i.e. D3, R115…)
Note on B267: Schema designator (i.e. D3, R115…)
Note on B268: Schema designator (i.e. D3, R115…)
Note on B269: Schema designator (i.e. D3, R115…)
Note on B270: Schema designator (i.e. D3, R115…)
Note on B271: Schema designator (i.e. D3, R115…)
Note on B272: Schema designator (i.e. D3, R115…)
Note on B273: Schema designator (i.e. D3, R115…)
Note on B274: Schema designator (i.e. D3, R115…)
Note on B275: Schema designator (i.e. D3, R115…)
Note on B276: Schema designator (i.e. D3, R115…)
Note on B277: Schema designator (i.e. D3, R115…)
Note on B278: Schema designator (i.e. D3, R115…)
Note on B279: Schema designator (i.e. D3, R115…)
Note on B280: Schema designator (i.e. D3, R115…)
Note on B281: Schema designator (i.e. D3, R115…)
Note on B282: Schema designator (i.e. D3, R115…)