## Sheet1
| Quantity | Designator | Value | 1st Vendor | 1st Vendor Part No | Component Class | Description | Footprint
0 | 1 | ANT1 | 1004795 | AVX | 1004795 | Antenna | Universal Broadband FR4 Embedded LTE / LPWA Antenna | Antenna_AVX 1004795
4 | 8 | C1, C9, C12, C39, C40, C51, C52, C55 | 22UF-0603-10V | Samsung | CL10A226MP8NUNE | Capacitor | Chip Cap 0603, 10V X5R | C-0603
8 | 3 | C10, C11, C30 | 10PF-0402-50V | Samsung Electro-Mechanics | CL05C100JB5NNNC | Capacitor | Chip Cap 0402, 50V C0G | C-0402
9 | 5 | C13, C31, C47, C58, C61 | 100NF-0402-50V | Samsung | CL05B104KB54PNC | Capacitor | Chip Cap 0402, 50V X7R | C-0402
10 | 6 | C14, C25, C34, C42, C44, C45 | 33PF-0402-50V | Samsung | CL05C330JB5NNNC | Capacitor | Chip Cap 0402, 50V C0G | C-0402
11 | 1 | C15 | 1.5PF-0402-50V | Murata | GJM1555C1H1R5WB01D | Capacitor | Chip Cap 0402, 50V C0G | C-0402
12 | 1 | C16 | 12PF-0402 | Murata | GJM1555C1H120FB01D | Capacitor | 12pF 50V Chip Cap 0402, C0G/NP0 ±1% | C-0402
14 | 1 | C18 | 470NF-0402-10V | Samsung | CL05A474KP5NNNC | Capacitor | Chip Cap 0402, 16V 10% X5R | C-0402
15 | 2 | C19, R13 | 0R-0402 | Panasonic | ERJ-2GE0R00X | Resistor | Chip Resistor 0402 1% | C-0402, R-0402
5 | 8 | C2, C5, C7, C8, C36, C38, C41, C46 | 100NF-0402-50V | Samsung | CL05B104KB54PNC | Capacitor | Chip Cap 0402, 6.3V X7R | C-0402
16 | 1 | C20 | 1PF-0402-50V | Murata | GJM1555C1H1R0WB01D | Capacitor | 1pF 50V Ceramic Capacitor C0G, NP0 0402 ±0.05pF | C-0402
17 | 2 | C21, C24 | 0.5PF-0402-50V | Murata | GJM1555C1HR50WB01D | Capacitor | 0.5 pF 50V Ceramic Capacitor C0G, NP0 0402 ±0.05pF | C-0402
18 | 2 | C22, C57 | 47NF-0402-50V | Samsung Electro-Mechanics | CL05B473KB5VPNC | Capacitor | Chip Cap 0402, 50V X7R 10% | C-0402
19 | 1 | C23 | 1NF-0402-50V | Samsung | CL05B102JB5NNNC | Capacitor | Chip Cap 0402, 50V X7R | C-0402
20 | 1 | C26 | 1.3PF-0402-50V | Murata | GJM1555C1H1R3WB01D | Capacitor | Chip Cap 0402, 50V C0G | C-0402
21 | 1 | C27 | 1.6PF-0402-50V | Murata | GJM1555C1H1R6BB01D | Capacitor | Chip Cap 0402, 50V C0G | C-0402
22 | 1 | C28 | 0.7PF-0402-50V | Murata | GJM1555C1HR70WB01D | Capacitor | Chip Cap 0402, 50V C0G | C-0402
23 | 1 | C29 | 0.5PF-0402-50V | Murata | GJM1555C1HR50WB01D | Capacitor | Chip Cap 0402, 50V C0G | C-0402
6 | 2 | C3, C4 | 22UF-0603-10V | Samsung | CL10A226MP8NUNE | Capacitor | Chip Cap 0603, 6.3V X5R | C-0603
24 | 1 | C32 | 470PF-0402-50V | Samsung | CL05B471KB5NNNC | Capacitor | Chip Cap 0402, 50V C0G | C-0402
25 | 1 | C33 | 1.8PF-0402-50V | Murata | GJM1555C1H1R8BB01D | Capacitor | Chip Cap 0402, 50V C0G | C-0402
26 | 2 | C35, C37 | 4.7UF-0402-6.3V | Samsung | CL05A475KQ5NRNC | Capacitor | Chip Cap 0402, 6.3V X5R | C-0402
28 | 3 | C48, C49, C62 | 22UF 25V | Samsung | CL21A226MAYNNNE | Capacitor | Chip Cap 0805, 25V X5R 10% | FP-GRM21B-0_2-e0_2_0_7-IPC_B
29 | 1 | C50 | 10PF-0402-50V | Samsung Electro-Mechanics | CL05C100JB5NNNC | Capacitor | Chip Cap 0402, 50V X7R | C-0402
30 | 1 | C53 | 220UF-6.3V-1210-6.3V | KEMET | T520B227M006ATE045 | Capacitor | Tantalum Chip Capacitor,T520 CASE B | C-1210
31 | 1 | C54 | 1UF-0402-10V | Samsung | CL05A105KP5NNNC | Capacitor | Chip Cap 0402, 6.3V X7R | C-0402
32 | 4 | D1, D2, D3, D4 | PESD5V0U1BB | Nexperia | PESD5V0U1BB,115 | Diode | Transient Voltage Suppressor, Micro-Packaged Diode for ESD Protection, 2-Pin SOD-523, Pb-Free, Tape and Reel | ONSC-SOD-523-2-502-01_C_V
34 | 1 | DS1 | APHHS1005LSECK/J3-PF | Kingbright | APHHS1005LSECK-J3-PF | LED | LED, SMT RED 0402 | R-0402
36 | 2 | FB1, FB2 | 180R-0603 | Murata | BLM18PG181SN1D | Filters | Ferrite Bead, 180R 0603 1.5A | R-0603
37 | 1 | FB3 | 600R-0603 | Murata | BLM18SP601SH1D | Filters | 600 Ohms @ 100 MHz 1 Power Line Ferrite Bead 0603 | R-0603
38 | 1 | GPS1 | 9001997 | AVX | 9001997 | Antenna | GPS Patch Antenna 25x25x4mm - Multi-band with Polyimide Tape and 2.5mm Pin length. | GPS Patch Antenna T1
40 | 2 | L1, L11 | 10R-0402 | Würth Elektronik | 7427927110 | Filters | SMD EMI Suppression Ferrite Bead WE-CBF, Z = 10 Ohm | SMD-0402
48 | 1 | L12 | 1285AS-H-2R2M | Murata | 1285AS-H-2R2M | Inductor | Inductor | FP-DFE201610C-MFG
41 | 1 | L2 | LQG15WH9N5J02D | Murata | LQG15WH9N5J02D | Inductor | 0402 Inductor | C-0402
42 | 1 | L3 | LQG15HN33NJ02D | Murata | LQG15HN33NJ02D | Inductor | 33 nH Unshielded Multilayer Inductor 300 mA 670mOhm 0402 ±5% | C-0402
43 | 1 | L4 | LQG15HS6N8G02D | Murata | LQG15HS6N8G02D | Inductor | 0402 Inductor, Wire wound, 5% Tol. | R-0402
44 | 1 | L5 | LQG15WH9N5J02D | Murata | LQG15WH9N5J02D | Inductor | 9.5 nH Unshielded Multilayer Inductor 500 mA 210mOhm 0402 ±5% | C-0402
46 | 1 | L8 | LQH2HPZ150MJRL | Murata Electronics | LQH2HPZ150MJRL | Inductor | Wire Wound Ferrite Inductor for Power Lines For Automotive 15μH ±20% 0.66Ω 710mA 1008 | FP-LQH2HPN_JR-MFG
47 | 2 | L9, L10 | LQG15HN3N6S02D | Murata | LQG15HN3N6S02D | Inductors | 0402 Inductor | C-0402
49 | 1 | M1 | NRF9160-SICA-B1A-R | Nordic Semi | nRF9160-SICA-B1A-R | Integrated Circuit | IC RF TxRx + MCU Cellular GPS 700MHz ~ 2.2GHz 161-TFLGA Module | nRF9160_SIP
54 | 2 | Q1, Q2 | PMF170XP | Nexperia | PMF170XP,115 | Transistor | P-Channel MOSFET, SOT-323 / SC-70 | SC70-LT3_L
56 | 2 | R1, R4 | 10K-0402 | Panasonic | ERJ-2RKF1002X | Resistor | Chip Resistor 0402 1% | R-0402
61 | 2 | R12, R16 | 10R-0402 | Panasonic | ERJ-2RKF10R0X | Resistor | Chip Resistor 0402 1% | R-0402
62 | 1 | R14 | 20K-0402 | Panasonic | ERJ-2RKF2002X | Resistor | Chip Resistor 0402 1% | R-0402
63 | 2 | R15, R17 | 1.2M-0402 | Panasonic | ERJ-2GEJ125X | Resistor | Chip Resistor 0402 1% | R-0402
57 | 1 | R2 | 1.7PF-0402 | Murata | GJM1555C1H1R7BB01D | Capacitor | 1.7pF 50V Chip Cap 0402, C0G/NP0 ±0.1% | R-0402
58 | 2 | R3, R5 | 100K-0402 | Panasonic | ERJ-2RKF1003X | Resistor | Chip Resistor 0402 1% | R-0402
59 | 1 | R6 | 220R-0402 | Panasonic | ERJ-2RKF2200X | Resistor | Chip Resistor 0402 1% | R-0402
60 | 5 | R7, R8, R9, R10, R11 | 100R-0402 | Panasonic | ERJ-2RKF1000X | Resistor | Chip Resistor 0402 1% | R-0402
64 | 1 | RF_P1 | LQW15AN7N3G00D | Murata | LQW15AN7N3G00D | Inductors | Chip RF Inductor 0402, 2% | R-0402
66 | 1 | RF_P4 | 1.2PF-0402 | Johanson Technology Inc. | QSCF500Q1R2B1GV001T | RF Matching | Chip Cap 0402, 50V NPO +-0.1pF | R-0402
68 | 1 | RF_S1 | 3.6PF-0402-50V | Johanson Technology Inc. | QSCF500Q3R6B1GV001T | Capacitor | Chip Cap 0402, 50V NPO +-0.1pF | R-0402
69 | 1 | RF_S2 | MHQ1005P1N8BT000 | TDK | MHQ1005P1N8BT000 | Inductors | 1.8 nH Unshielded Multilayer Inductor 1A 40mOhm Max 0402 ±0.1nH | R-0402
73 | 1 | SIM1 | 0201AAAG06A | ANTENK | 0201AAAG06A | Connector | Nano SIM Card Connect Push-Pull Type,6-Pin | GCT-SIM8050-6_V
76 | 1 | TCXO1 | 32.0M-2016 | NDK | NT2016SA-32.000000MHz-NBG2 | Crystal | 32Mhz TCXO, 1.8V, Clipped Sine Output, 2.0x1.6mm | FP-NT2016SA-MFG
77 | 1 | U2 | LIS2DH12TR | ST | LIS2DH12TR | Integrated Circuit | MEMS Digital Output Motion Sensor: Ultra-Low-Power High-Performance 3-Axis "Femto" Accelerometer, 1.71 to 3.6 V, -40 to 85 degC, 12-Pin LGA, RoHS, Tape and Reel | STM-LGA-12
78 | 1 | U3 | SAFFB1G56KB0F0A | Murata | SAFFB1G56KB0F0A | Radio&RF | SAW Resonator for GNSS, 1.1 x 0.9mm. | SAFFB1G56KB0F0A
79 | 1 | U4 | LR1110IMLTRT | Semtech | LR1110IMLTRT | Radio&RF | LR1110 - Low Power Integrated UHF Transceiver with LoRa Modem | qfn32l_5x5mm
80 | 1 | U5 | MAX38640AELT | MAXIM-IC | MAX38640AELT+T | Integrated Circuit | Tiny 1.8V to 5.5V Input, 330nA IQ, 175mA nanoPower Buck Converter | 21-0164_L622+1C_MXM
81 | 1 | U6 | SST26WF016BT-104I-SN | Microchip | SST26WF016BT-104I-SN | Integrated Circuit | Flash Memory, 1.8V, 16MBit SPI SOIC 8-Pin | FP-C04-057-SN-IPC_A
82 | 1 | U8 | BGM220PC22WGA2 | Si-Labs | BGM220PC22WGA2 | Integrated Circuit | BGM220P Wireless Gecko Bluetooth module, +8dBm 352K Flash, 15x12.9mm | BGM220P
83 | 1 | U9 | BGA824N6E6327XTSA1 | Infineon Technologies | BGA824N6E6327XTSA1 | Integrated Circuits | IC AMP GALIL 1.55-1.615GHZ TSNP6 | FP-PG-TSNP-6-MFG
85 | 1 | Y1 | 32.768KHZ | ECS | ECS-.327-9-12R-TR | Crystal | Tuning Fork crystal 2-Pin 32.768kHz, 2 x 1.2mm, 9pF, 70KOhm | Crystal 32.768KHz - 3 (2 x1.2mm)