## Sheet1
| Quantity | Designator | Value | 1st Vendor | 1st Vendor Part No | Component Class | Description | Footprint
0 | 1 | ANT1 | 1004795 | AVX | 1004795 | Antenna | Universal Broadband FR4 Embedded LTE / LPWA Antenna | 1004795-Footprint-1
4 | 14 | C1, C3, C5, C6, C7, C11, C13, C16, C18, C23, C27, C39, C45, C54 | 100NF-0402-50V | Samsung | CL05B104KB54PNC | Capacitors | 100nF 50V Chip Cap 0402, X7R ±10% | C-0402
8 | 4 | C12, C14, C15, C24 | 22UF-0805-25V | Samsung | CL21A226MAYNNNE | Capacitors | 22uF 25V Chip Cap 0805, X5R ±20% | C-0805
9 | 7 | C17, C44, C46, C47, C48, C51, C55 | 33PF-0402-50V | Murata | GRM1555C1H330GA01D | Capacitors | 33pF 50V Chip Cap 0402, C0G/NP0 ±2% | C-0402
10 | 7 | C19, C28, C29, C33, C52, C53, C58 | 22UF-0603-10V | Samsung | CL10A226MP8NUNE | Capacitors | 22uF 10V Chip Cap 0603, X5R ±20% | C-0603
5 | 5 | C2, C4, C32, C34, C57 | 10UF-0603-6.3V | Samsung | CL10A106KQ8NNNC | Capacitors | 10uF 6.3V Chip Cap 0603, X5R ±10% | C-0603
11 | 1 | C20 | 10PF-0402-50V | Murata | GRM1555C1H100GA01D | Capacitors | 10pF 50V Chip Cap 0402, C0G/NP0 ±5% | C-0402
12 | 1 | C25 | 47NF-0402-50V | TDK | CGA2B3X7R1H473K050BB | Capacitors | 47nF 50V Chip Cap 0402, X7R ±10% | C-0402
13 | 1 | C30 | 33PF-0201-50V | Murata | GRM0335C1H330JA01D | Capacitors | 33pF 50V Chip Cap 0201, C0G/NP0 ±5% | C-0201
14 | 2 | C31, C35 | 100NF-0201-10V | Samsung | CL03A104KP3NNNC | Capacitors | 100nF 10V Chip Cap 0201, X5R ±10% | C-0201
15 | 3 | C36, C37, C38 | 220UF-6.3V-1411-6.3V | KEMET | T520B227M006ATE045 | Capacitors | 220 µF Molded Tantalum Polymer Capacitor 6.3 V 1411 (3528 Metric) 45mOhm @ 100kHz | Tantalum Capacitor 1411 (3528 Metric) Footprint
16 | 2 | C40, C49 | 10NF-0402-50V | KEMET | C0402C103M5RAC7867 | Capacitors | 10nF 50V Chip Cap 0402, X7R ±20% | C-0402
17 | 1 | C41 | 56PF-0402-50V | Murata | GRM1555C1H560GA01D | Capacitors | 56pF 50V Chip Cap 0402, C0G/NP0 ±2% | C-0402
18 | 1 | C43 | 8.2PF-0402-50V | Murata | GRM1555C1H8R2BA01D | Capacitors | 8.2pF 50V Chip Cap 0402, C0G/NP0 ±0.1pF | C-0402
6 | 2 | C8, C56 | 1UF-0402-10V | Samsung | CL05A105KP5NNNC | Capacitors | 1uF 10V Chip Cap 0402, X5R ±10% | C-0402
7 | 4 | C9, C10, C42, C50 | 15PF-0402-50V | Samsung | CL05C150JB5NNNC | Capacitors | 15pF 50V Chip Cap 0402, C0G/NP0 ±5% | C-0402
21 | 4 | D3, D4, D5, D6 | PESD5V0U1BB | Nexperia | PESD5V0U1BB,115 | Diodes | 5V Bidirectional TVS Diode, 9.5V Vbr, Cd 3.5pF, SOD-523 | SOD523
22 | 1 | DS1 | APHHS1005LSECK/J3-PF | Kingbright | APHHS1005LSECK-J3-PF | LED | Red LED, 640nm, Vf=1.8V, 0402 | LED_0402
25 | 2 | FB1, FB5 | 120R-0402 | Murata | BLM15PD121SN1D | Filters | Ferrite Bead, 120R 0402 1.3A | FB-0402
26 | 2 | FB2, FB4 | 220R-0603 | Murata Electronics | BLM18SP221SN1D | Filters | 220 Ohms 1 Power Line Ferrite Bead 0603 (1608 Metric) 2.8A 40mOhm | FB-0603
28 | 1 | L1 | DFE252012F-100M | Murata | DFE252012F-100M | Inductors | 10uH Shielded Power Inductor, 950mA 480mOhm Max, 2.5x2mm ±20% | DFE252012F
29 | 1 | L2 | XFL4020-222MEC | Coilcraft | XFL4020-222MEC | Inductors | 2.2uH Shielded Power Inductor, 8A 23.5mOhm Max, 4x4mm ±20% | XFL4020
30 | 1 | L3 | LQG15HS8N2J02D | Murata | LQG15HS8N2J02D | Inductors | 8.2nH Unshielded Multilayer Inductor, 550mA 240mOhm Max, 0402 ±5% | L-0402
32 | 1 | PATCH1 | 9001997 | AVX | 9001997 | Antenna | GPS Patch Antenna 25x25x4mm - Multi-band with Polyimide Tape and 2.5mm Pin length. | 1001039
36 | 1 | Q1 | SI2369DS-T1-GE3 | Vishay Siliconix | SI2369DS-T1-GE3 | Transistors | P-Channel 30 V 7.6A (Tc) 1.25W (Ta), 2.5W (Tc) Surface Mount SOT-23-3 (TO-236) | FP-S-03946-MFG
37 | 1 | Q2 | NX3008CBKS | Nexperia | NX3008CBKS,115 | Transistors | MOSFET N/P-CH 30V 0.35A/0.2A 6-Pin TSSOP T/R | NXP-SOT363_N
39 | 6 | R1, R2, R3, R4, R22, R23 | 150R-0402 | Panasonic | ERJ-2RKF1500X | Resistors | 150R Chip Resistor 0402, 1% 1/10W 50V | R-0402
45 | 1 | R10 | 61.9K-0402 | Panasonic | ERJ-2RKF6192X | Resistors | 61.9k Chip Resistor 0402, 1% 1/10W 50V | R-0402
46 | 1 | R11 | 10R-0402 | Panasonic | ERJ-2RKF10R0X | Resistors | 10R Chip Resistor 0402, 1% 1/10W 50V | R-0402
47 | 1 | R15 | 360K-0402 | Panasonic | ERJ-2RKF3603X | Resistor | 360k Chip Resistor 0402, 1% 1/10W 50V | R-0402
48 | 1 | R17 | 330K-0402 | Panasonic | ERJ-2RKF3303X | Resistors | 330k Chip Resistor 0402, 1% 1/10W 50V | R-0402
49 | 1 | R18 | 470K-0402 | Panasonic | ERJ-2RKF4703X | Resistors | 470k Chip Resistor 0402, 1% 1/10W 50V | R-0402
50 | 1 | R19 | 1M-0402 | Panasonic | ERJ-2RKF1004X | Resistors | 1M Chip Resistor 0402, 1% 1/10W 50V | R-0402
51 | 1 | R20 | 33K-0402 | Panasonic | ERJ-2RKF3302X | Resistors | 33k Chip Resistor 0402, 1% 1/10W 50V | R-0402
52 | 3 | R24, RF_GNSS_S1, RF_R2 | 0R-0402 | Panasonic | ERJ-2GE0R00X | Resistors | 0R Chip Resistor 0402, 5% 50V, 1A | R-0402
41 | 1 | R6 | 750K-0402 | Panasonic | ERJ-2RKF7503X | Resistor | 750k Chip Resistor 0402, 1% 1/10W 50V | R-0402
42 | 4 | R7, R12, R13, R14 | 10K-0402 | Panasonic | ERJ-2RKF1002X | Resistors | 10k Chip Resistor 0402, 1% 1/10W 50V | R-0402
43 | 1 | R8 | 100K-0402 | Panasonic | ERJ-2RKF1003X | Resistors | 100k Chip Resistor 0402, 1% 1/10W 50V | R-0402
44 | 1 | R9 | 26.1K-0402 | Panasonic | ERJ-2RKF2612X | Resistors | 26.1k Chip Resistor 0402, 1% 1/10W 50V | R-0402
54 | 1 | RF_GNSS_P2 | 1.2PF-0402-50V | Murata | GJM1555C1H1R2BB01D | Capacitor | 1.2pF 50V Chip Cap 0402, C0G/NP0 ±0.1pF | C-0402
55 | 1 | RF_GNSS_S2 | LQW15AN6N2C00D | Murata Electronics | LQW15AN6N2C00D | Inductors | 6.2 nH Unshielded Wirewound Inductor 700 mA 90mOhm Max 0402 (1005 Metric) | L-0402
56 | 1 | RF_P2 | 10PF-0402-50V | Murata | GJM1555C1H100FB01D | Capacitor | 10pF 50V Chip Cap 0402, C0G/NP0 ±0.1pF | C-0402
57 | 1 | RF_S1 | LQW15AN10NH00D | Murata Electronics | LQW15AN10NH00D | Inductors | 10 nH Unshielded Wirewound Inductor 500 mA 170mOhm Max 0402 (1005 Metric) | L-0402
58 | 1 | RF_S2 | MHQ1005P1N0BT000 | TDK | MHQ1005P1N0BT000 | Inductors | 1nH Unshielded Multilayer Inductor, 1.2A 30mOhm Max, 0402 ±0.1nH | L-0402
61 | 1 | SIM1 | 0201AAAG06A | ANTENK | 0201AAAG06A | Connectors | Nano SIM Card Connect Push-Pull Type,6-Pin | GCT-SIM8050-6_V
65 | 1 | U1 | STM32L072CZT6 | ST | STM32L072CZT6 | Processors | IC MCU 32BIT 128KB FLASH 48LQFP | FP-LQFP48-5B-MFG
73 | 1 | U10 | SAFFB1G56KB0F0A | Murata | SAFFB1G56KB0F0A | Radio&RF | SAW Resonator for GNSS, 1.1 x 0.9mm. | SAFFB1G56KB0F0A
66 | 1 | U2 | MP2322GQH-Z | MPS | MP2322GQH-Z | Integrated Circuits | MP2322, 1A, 3-22V, Iq=5uA, Synchronous Step-Down converter, 1.5x2mm | MP2322GQH-Z
67 | 1 | U3 | 62902R-6290 | TI | TPS62902RPJR | Integrated Circuit | TPS62902, 3-V to 17-V, High Efficiency and Low IQ Buck Converter in 1.5-mm × 2-mm | TPS6290x
68 | 1 | U4 | LIS2DH12TR | ST | LIS2DH12TR | Integrated Circuits | MEMS Digital Output Motion Sensor: Ultra-Low-Power High-Performance 3-Axis "Femto" Accelerometer, 1.71 to 3.6 V, -40 to 85 degC, 12-Pin LGA, RoHS, Tape and Reel | FP-LGA-12-8365767-MFG
69 | 2 | U5, U8 | TPS22915CYFPR | TI | TPS22915CYFPR | Integrated Circuits | TPS22915CYFPR Load Switch With Output Discharge, 1.05-5.5V, 2A, 4DSBGA | FP-YFP0004-IPC_B
70 | 1 | U6 | SST26WF064C-104I-MF | Microchip | SST26WF064C-104I-MF | Integrated Circuits | Flash Memory,1.8V, 64MBit SPI WSON 6x5mm 8-Pin | WSON-8
71 | 1 | U7 | 8001M-8001 | u-blox | LENA-R8001M10 | Integrated Circuits | Multi-mode LTE Cat 1bis + 2G module, With M10 GNSS | LENA-R8001
72 | 1 | U9 | BGA524N6E6327XTSA1 | Infineon | BGA524N6E6327XTSA1 | Integrated Circuits | GNSS LNA, 19.6 dB, 1.5-3.3V, 1550 - 1615 MHz | FP-PG-TSNP-6-MFG
75 | 1 | XTAL1 | 32.768KHZ | ECS | ECS-.327-9-12R-TR | Crystal | 32.768kHz ±20ppm Tuning Fork crystal 2-Pin, 2 x 1.2mm, 9pF, 70kOhm | XTAL_2.0mmx1.2mm