## Sheet1
| Quantity | Designator | Value | 1st Vendor | 1st Vendor Part No | DEAR SKU | Component Class | Description | Footprint
0 | 1 | ANT1 | 1004795 | AVX | 1004795 | 1004795 | Antenna | Universal Broadband FR4 Embedded LTE / LPWA Antenna | Antenna_AVX 1004795
5 | 6 | C1, C3, C19, C25, C34, C42 | 4.7UF-0402-6.3V | Samsung | CL05A475KQ5NRNC | CL05A475KQ5NRNC | Capacitor | Chip Cap 0402, 6.3V X5R | C-0402
9 | 2 | C12, C54 | 100NF-0402-50V | Samsung | CL05B104KB54PNC | CL05B104KB54PNC | Capacitor | Chip Cap 0402, 50V X7R | C-0402
10 | 3 | C13, C15, C56 | 22UF-0805-25V | Samsung | CL21A226MAYNNNE | CL21A226MAYNNNE | Capacitor | Chip Cap 0805 25V, X5R | C-0805 - V2
11 | 2 | C14, C17 | 100PF-0201-50V | Murata | GRM0335C1H101JA01D | GRM0335C1H101JA01D | Capacitor | Chip Cap 0201, 50V NPO, 5% | C-0201
6 | 21 | C2, C4, C7, C9, C16, C20, C21, C22, C24, C26, C27, C29, C31, C32, C33, C43, C44, C48, C55, C62, C65 | 100NF-0201-10V | Samsung | CL03A104KP3NNNC | CL03A104KP3NNNC | Capacitor | Chip Cap 0201, 6.3V X7R | C-0201
12 | 9 | C23, C30, C35, C36, C39, C40, C50, C59, C60 | 22UF-0603-10V | Samsung | CL10A226MP8NUNE | CL10A226MP8NUNE | Capacitor | Chip Cap 0603, 10V X5R | C-0603
13 | 2 | C28, C37 | 1UF-0402-10V | Samsung | CL05A105KP5NNNC | CL05A105KP5NNNC | Capacitor | Chip Cap 0402, 10V (X5R or better) | C-0402
14 | 2 | C38, C45 | 10NF-0402-50V | KEMET | C0402C103M5RAC7867 | C0402C103M5RAC7867 | Capacitor | Chip Cap 0402, 50V X7R | C-0402
15 | 1 | C41 | 1NF-0201-25V | Murata | GRM0335C1E102JA01D | GRM0335C1E102JA01D | Capacitor | Chip Cap 0201, 25V X7R | C-0201
16 | 1 | C46 | 15PF-0402-50V | Samsung | CL05C150JB5NNNC | CL05C150JB5NNNC | Capacitor | Chip Cap 0402, 50V C0G | C-0402
17 | 1 | C47 | 3.3PF-0201-50V | Murata | GJM0335C1H3R3BB01D | GJM0335C1H3R3BB01D | Capacitor | Chip Cap 0201, 50V C0G | C-0201
7 | 4 | C5, C6, C63, C64 | 10UF-0603-6.3V | Samsung | CL10A106KQ8NNNC | CL10A106KQ8NNNC | Capacitor | Chip Cap 0603, 6.3V X5R | C-0603
18 | 1 | C51 | 47NF-0201-10V | Murata | GRM033R61A473KE84D | GRM033R61A473KE84D | Capacitor | Chip Cap 0201, 10V X5R 10% | C-0201
19 | 1 | C57 | 220UF-6.3V-1210-6.3V | KEMET | T520B227M006ATE045 | T520B227M006ATE045 | Capacitor | Tantalum Chip Capacitor,T520 CASE B | C-1210
8 | 5 | C8, C10, C11, C18, C49 | 33PF-0201-50V | Murata | GRM0335C1H330JA01D | GRM0335C1H330JA01D | Capacitor | Chip Cap 0201, 50V C0G | C-0201
20 | 4 | D1, D2, D3, D4 | PESD5V0U1BB | Nexperia | PESD5V0U1BB,115 | PESD5V0U1BB,115 | Diodes | Transient Voltage Suppressor, Micro-Packaged Diode for ESD Protection, 2-Pin SOD-523, Pb-Free, Tape and Reel | ONSC-SOD-523-2-502-01_C_V
22 | 1 | DS1 | APHHS1005LSECK/J3-PF | Kingbright | APHHS1005LSECK-J3-PF | APHHS1005LSECK/J3-PF | LED | LED, SMT Blue 0402 | R-0402
24 | 3 | FB1, FB2, FB3 | 120R-0402 | Murata | BLM15PD121SN1D | BLM15PD121SN1D | Filters | Ferrite Bead, 120R 0402 1.3A | R-0402
25 | 1 | FB4 | BLM18PG181SN1D | Murata | BLM18PG181SN1D | BLM18PG181SN1D | Filters | Ferrite Bead, 180R 0603 1.5A | R-0603
26 | 1 | GPS1 | 9001997 | AVX | 9001997 | 9001997 | Antenna | GPS Patch Antenna, TH 25 x 25 x 4mm, Multi GNSS Band | GPS Patch Antenna T1
28 | 1 | L1 | XFL4020-222MEC | Coilcraft | XFL4020-222MEC | XFL4020-222MEC | Inductors | Shielded Power Inductors, 4x4mm | FP-XGL4020-MFG
29 | 2 | L2, L3 | VLS201610CX-2R2M-1 | TDK Corporation | VLS201610CX-2R2M-1 | VLS201610CX-2R2M-1 | Inductors | Power Molded Chip Inductor WE-PMCI, size 0806, 2.2 uH, 1.4 A | WE-PMI_0806_H1
30 | 1 | L4 | LQP03TN6N8J02D | Murata | LQP03TN6N8J02D | LQP03TN6N8J02D | Inductors | Unshielded Thick Film Inductor 300 mA 600mOhm Max 0201 +-5% | R-0201
31 | 1 | L5 | LQP03TN10NJ02D | Murata Electronics | LQP03TN10NJ02D | LQP03TN10NJ02D | Inductors | 10 nH Unshielded Thick Film Inductor 250 mA 700mOhm Max 0201 ±5% | R-0201
33 | 1 | M1 | NRF9160-SICA-B1A-R | Nordic Semi | nRF9160-SICA-B1A-R | nRF9160-SICA-B1A-R | Integrated Circuits | IC RF TxRx + MCU Cellular GPS 700MHz ~ 2.2GHz 161-TFLGA Module | nRF9160_SIP
37 | 1 | Q1 | NX3008CBKS | Nexperia | NX3008CBKS,115 | NX3008CBKS,115 | Transistors | N/P-Channel Trench MOSFET, 30 / -30 V, 350 / -200 mA, -55 to 150 degC, 6-Pin SOT363, Tape and Reel | NXP-SOT363_N
38 | 1 | Q2 | SQ2319ADS-T1_GE3 | Vishay Siliconix | SQ2319ADS-T1-GE3 | SQ2319ADS-T1_GE3 | Transistors | SQ2319ADS Series 40 V 4.6 A SMT Automotive P-Channel MOSFET - SOT-23-3 | FP-S-03946-MFG
39 | 1 | Q3 | PMF170XP | Nexperia | PMF170XP,115 | PMF170XP,115 | Discrete | P-Channel MOSFET, SOT-323 / SC-70 | SC70-LT3_L
41 | 4 | R1, R12, R13, R22 | 10K-0201 | Panasonic | ERJ-1GNF1002C | ERJ-1GNF1002C | Resistor | Chip Resistor 0201 1% | R-0201
46 | 2 | R10, R11 | 100K-0201 | Panasonic | ERJ-1GNF1003C | ERJ-1GNF1003C | Resistor | Chip Resistor 0201 1% | R-0201
47 | 2 | R15, R25 | 200K-0402 | Panasonic | ERJ-2RKF2003X | ERJ-2RKF2003X | Resistor | Chip Resistor 0402 1% | R-0402
48 | 1 | R16 | 40.2K-0402 | Panasonic | ERJ-2RKF4022X | ERJ-2RKF4022X | Resistor | Chip Resistor 0402 1% | R-0402
49 | 1 | R17 | 1.2M-0201 | Panasonic | ERJ-1GNJ125C | ERJ-1GNJ125C | Resistor | Chip Resistor 0201 1% | R-0201
50 | 1 | R18 | 249K-0201 | Panasonic | ERJ-1GNF2493C | ERJ-1GNF2493C | Resistor | Chip Resistor 0201 1% | R-0201
42 | 5 | R2, R3, R4, R5, R6 | 100R-0402 | Panasonic | ERJ-2RKF1000X | ERJ-2RKF1000X | Resistor | Chip Resistor 0402 1% | R-0402
52 | 1 | R24 | 10K-0402 | Panasonic | ERJ-2RKF1002X | ERJ-2RKF1002X | Resistor | Chip Resistor 0402 1% | R-0402
53 | 1 | R26 | 10R-0402 | Panasonic | ERJ-2RKF10R0X | ERJ-2RKF10R0X | Resistor | Chip Resistor 0402 5% 1/16W | R-0402
43 | 1 | R7 | 150R-0402 | Panasonic | ERJ-2RKF1500X | ERJ-2RKF1500X | Resistor | Chip Resistor 0402 1% | R-0402
44 | 2 | R8, R14 | 470K-0402 | Panasonic | ERJ-2RKF4703X | ERJ-2RKF4703X | Resistor | Chip Resistor 0402 1% | R-0402
45 | 1 | R9 | 1M-0402 | Panasonic | ERJ-2RKF1004X | ERJ-2RKF1004X | Resistor | Chip Resistor 0402 1% | R-0402
55 | 1 | RF_GNSS_P1 | 0.4PF-0201-50V | Murata | GJM0335C1HR40WB01D | GJM0335C1HR40WB01D | Capacitor | Chip Cap 0201, 50V NPO +-0.05pF | C-0201
57 | 1 | RF_GNSS_S1 | 2PF-0201-50V | Murata | GJM0335C1H2R0BB01D | GJM0335C1H2R0BB01D | Capacitor | 50V Ceramic Capacitor C0G, NP0 0201 +-0.1pF | R-0201
58 | 1 | RF_GNSS_S2 | 0R-0201 | Panasonic | ERJ-1GN0R00C | ERJ-1GN0R00C | Resistor | Chip Resistor 0201 1% | R-0201
59 | 1 | RF_P1 | LQW15AN6N8G00D | Murata | LQW15AN6N8G00D | LQW15AN6N8G00D | Inductors | Chip RF Inductor 0402, 2% | R-0402
61 | 1 | RF_P4 | 1.2PF-0402-50V | Johanson Technology Inc. | 500R07S1R2BV4T | 500R07S1R2BV4T | Capacitors | Chip Cap 0402, 50V NPO +-0.1pF | R-0402
62 | 2 | RF_R1, RF_R2 | 0R-0402 | Panasonic | ERJ-2GE0R00X | ERJ-2GE0R00X | Resistor | Chip Resistor 0402 1% | R-0402
64 | 1 | RF_S1 | 5.1PF-0402-50V | Johanson Technology Inc. | 500R07S5R1BV4T | 500R07S5R1BV4T | Capacitors | Chip Cap 0402, 50V NPO +-0.1pF | R-0402
65 | 1 | RF_S2 | MHQ1005P1N0BT000 | TDK | MHQ1005P1N0BT000 | MHQ1005P1N0BT000 | Inductors | Chip RF Inductor 0402, +-0.1nH | R-0402
69 | 1 | SIM1 | 0201AAAG06A | ANTENK | 0201AAAG06A | 0201AAAG06A | Connectors | Nano SIM Card Connect Push-Pull Type,6-Pin | GCT-SIM8050-6_V
72 | 1 | U1 | LSF0102DQER | TI | LSF0102DQER | LSF0102DQER | Integrated Circuits | Bidirectional (multi-voltage) level translator , 2 CH, 8-Pin | XSON8 [SOT1203]
79 | 1 | U11 | SST26VF064BT-104I-MF | Microchip | SST26VF064BT-104I-MF | SST26VF064BT-104I/MF | Integrated Circuits | Dataflash, 32 / 64MBit SPI WSON 6x5mm 8-Pin | SON127P500X600X90-9V
73 | 1 | U2 | TPS62901RPJR | TI | TPS62901RPJR | TPS62901RPJR | Integrated Circuit | 3-V to 17-V, High Efficiency and Low IQ Buck Converter in 1.5-mm × 2-mm QFN Package | QFN_902RPJR_TEX
74 | 1 | U3 | LIS2DH12TR | ST | LIS2DH12TR | LIS2DH12TR | Integrated Circuits | MEMS Digital Output Motion Sensor: Ultra-Low-Power High-Performance 3-Axis "Femto" Accelerometer, 1.71 to 3.6 V, -40 to 85 degC, 12-Pin LGA, RoHS, Tape and Reel | STM-LGA-12
75 | 1 | U4 | CXD5605AGF-T2 | SONY | CXD5605AGF-T2 | CXD5605AGF-T2 | Integrated Circuit | Multi-GNSS receiver, 49-Pin BGA 0.4mm pitch, 3.0 x 3.1mm | CXD5605AGF - BGA49C40P7X7_301X310X60
76 | 1 | U5 | CXA3846GF-T2 | SONY | CXA3846GF-T2 | CXA3846GF-T2 | Integrated Circuit | Low Power PMIC with multiple Outputs, BGA 49-Pin 2.96 x 2.96mm, 0.4mm pitch | CXA3846GF - BGA49C40P7X7_296X296X84
77 | 2 | U6, U7 | SAFFB1G56KB0F0A | Murata | SAFFB1G56KB0F0A | SAFFB1G56KB0F0A | Radio&RF | SAW Resonator for GNSS, 1.1 x 0.9mm. | SAFFB1G56KB0F0A
78 | 1 | U8 | BGA824N6E6327XTSA1 | Infineon Technologies | BGA824N6E6327XTSA1 | BGA824N6E6327XTSA1 | Integrated Circuits | GPS LNA 1.55-1.615GHZ TSNP6 | FP-PG-TSNP-6-MFG
80 | 1 | XTAL1 | 32.768KHZ 6PF | River Electronics PTE LTD | TFX-04C-32.768KJ14482 | TFX-04C-32.768KJ14482 | Crystal | 32.768kHz ±20ppm Tuning Fork crystal 2-Pin, 1.6 x 1mm, 6pF, 55kOhm | Crystal 1.6 x 1mm
81 | 1 | Y1 | 26.000000M-2016 | NDK | NT2016SA-26.000000MHZ-NBG2 | NT2016SA-26.000000MHZ-NBG2 | Crystals & Oscillators | XTAL OSC TCXO 26MHZ SMD, 0.5ppm Freq. Tol. 2 x 1.6mm | FP-NT2016SA-MFG