## BOM Report
Bill of Materials
HW this BOM applies to: |  | Tachograph Dongle HW ver 2.0.0
Date |  | 7 February 2022
Revision of this doc: |  | 1
# | Designator | Value | Description | Footprint | Quantity | 1st Vendor | DNF | Component Class
1 | C1, C2, C6 | 100nF X7R 100V ±10% | Capacitor, ceramic | 0805_CAP | 3 | 1276-2923-2-ND
2 | C10, C11 | CL31X226KQHNNNE <Samsung> | Capacitor, ceramic, 22uF 6.3V X6S | 1206_CAP | 2 | 1276-3303-2-ND
3 | C113 | 1uF X5R 6.3V ±10% 0402 | Capacitor, ceramic | 0402_CAP | 1 | 399-4873-2-ND
4 | C12 | 220pF NP0/C0G 50V ±5% 0402 | Capacitor, ceramic | 0402_CAP | 1 | 587-1215-2-ND
5 | C13, C14 | 100nF X7R 16V ±10% 0402 | Capacitor, ceramic | 0402_CAP | 2 | 1276-1001-2-ND
6 | C15, C36 | 2.2uF X5R 10V ±10% 0402 | Capacitor, ceramic | 0402_CAP | 2 | 490-10451-2-ND
7 | C29 | PCV1J5R6MCL1GS <Nichicon> | Capacitor, Alum Poly, 5.6uF 63V ±20% 3000h@105°C 105mR 6.0mm(+0.1 -0.4mm) height | alu_can 6.3dia x 6.1mm | 1 | 493-4397-2-ND
8 | C3 | 470nF X7R 16V ±10% | Capacitor, ceramic | 0603_CAP | 1 | 1276-1062-2-ND
9 | C31, C34, C43, C44 | 220pF X7R 100V ±10% 0402 | Capacitor, ceramic | 0402_CAP | 4 | 490-8260-2-ND
10 | C39, C41 | GRM1555C2A180JA01D <Murata> | Capacitor, ceramic,RFgrade 18pF NP0/C0G 100V ±5%, SRF @ 1800M | 0402_CAP | 2 | 490-7302-2-ND
11 | C4, C5, C21, C22 | 10nF X7R 100V ±10% | Capacitor, ceramic | 0603_CAP | 4 | 1276-1925-2-ND
12 | C40, C42 | 2.2nF X7R 50V ±10% | Capacitor, ceramic | 0603_CAP | 2 | 1276-1992-2-ND
13 | C47, C48 | 8.2pF NP0/C0G 50V ±0.5pF 0402 | Capacitor, ceramic | 0402_CAP | 2 | 1276-1730-2-ND
14 | C7, C8, C16, C17, C18, C19, C20, C23, C24, C25, C26, C28, C37, C38, C45, C46, C111, C119, C120, C121 | 100nF X7R 16V ±10% 0402 | Capacitor, ceramic | 0402_CAP | 20 | 1276-1001-2-ND
15 | C9 | 10uF X5R 6.3V ±20% 0402 | Capacitor, ceramic | 0402_CAP | 1 | 490-13238-2-ND
16 | C98 | GRM1555C1H180JA01D <Murata> | Capacitor, ceramic,RFgrade 18pF NP0/C0G 50V ±5%, SRF @ 1800M | 0402_CAP | 1 | 490-5858-2-ND
17 | Cp1, Cp2, Cp3, Cp4, Cp5, Cp7, Cp10 | NFM18PS105R0J3D <Murata> | Passthrough cap 1uF 2A, Passthrough cap 1uF 2A 6.3V | NFM18PS | 7 | 490-6974-2-ND
18 | D1 | BAV99LT3G <On Semi> | Diode series pair Schottky 100V 215mA Vf=1.25V@150mA | SOT-23-123 | 1 | BAV99LT3GOSTR-ND
19 | D2 | BAT46WH,115 <Nexperia> | Diode Schottky 100V 250mA very low reverse leakage | SOD-123_AK | 1 | 1727-4816-2-ND
20 | F1 | 250S130DR <LittleFuse> | Polyresettable fuse, 0.13A hold 0.26A trip 4-13R 60Vop/250Vint Horizontal | 250S130DR PolyFuse Horizontal | 1 | F3520TR-ND
21 | J1 | 430451809 <Molex> | MicroFit 3.0 series 9x2 rightangle male header SMD | 43045-1809 <Molex> | 1 | WM3798CT-ND
22 | L1 | CBC3225T100MR <Taiyo Yuden> | Inductor, 10uH ±20% 900mA 172mR 23MHz(Fselfres) | 1210_IND | 1 | 587-1625-2-ND
23 | L2 | SRP4020TA-100M <Bourns> | Inductor Carbonyl powder Shielded, 10uH ±20% 1.8A(rated) 2.3A(sat) 243mR 19MHz(Fselfres) | ASPI-4030S and SRP4020TA dual | 1 | SRP4020TA-100MTR-ND
24 | Label1 | barcode(code128A) 2.0.0 | barcode(code128A) 2.0.0 | barcode(code128A) 2.0.0 | 1
25 | PCB1 | PCB outline TachoDongle HW Ver 2.0.0<CarTrack> | PCB outline TachoDongle HW Ver 2.0.0<CarTrack> | PCB TachoDongle HW VER 2.0.0 | 1
26 | Q2 | DMG1016UDW-7 <Diodes inc>_ | FET N + P channel pair 20V Vgs<1V 450mR/750mR | SC-88-6 / SOT-363 | 1 | DMG1016UDW-7DITR-ND
27 | Q3 | NTZD3154NT1G <OnSemi> | FET N + N Channel 20V 540mA Vgs(th)~0.45V | SC-89-6 | 1 | NTZD3154NT1GOSTR-ND
28 | R1 | 82k ±1% 0.1W 0402 | resistor, thickfilm | 0402_RES | 1 | 311-82.0KLRTR-ND
29 | R13, R16, R74, R87 | 10k ±1% 0.063W 0402 | resistor, thickfilm | 0402_RES | 4 | RHM10.0KCDTR-ND
30 | R20, R27 | ERJ-PA3J152V <Panasonic> | resistor, thickfilm, 1.5k 5% 0.25W pulsewithstanding | 0603_RES | 2 | P1.5KBZTR-ND
31 | R19, R24 | 1k6 ±1% 0.1W 0603 | resistor, thickfilm, 1.6k 5% 0.1W | 0603_RES | 2 | RMCF0603FT1K60TR-ND
32 | R2 | 27k ±1% 0.063W 0402 | resistor, thickfilm | 0402_RES | 1 | RHM27.0KCDTR-ND
33 | R21, R28 | 120R ±1% 0.063W 0402 | resistor, thickfilm | 0402_RES | 2 | 311-120LRTR-ND
34 | R3, R18 | 47k ±1% 0.063W 0402 | resistor, thickfilm | 0402_RES | 2 | 311-47.0KLRTR-ND
35 | R32 | 3k3 ±5% 0.25W | resistor, thickfilm | 1206_RES | 1 | CR1206-JW-332ELF-ND
36 | R34, R37, R38 | 4k7 ±1% 0.063W 0402 | resistor, thickfilm | 0402_RES | 3 | 311-4.7KLRTR-ND
37 | R35, R36 | 47R ±1% 0.1W | resistor, thickfilm | 0603_RES | 2 | 311-47.0HRTR-ND
38 | R39, R40 | 33k ±1% 0.1W 0402 | resistor, thickfilm | 0402_RES | 2 | RHM33KCDTR-ND
39 | R4 | 12k ±1% 0.063W 0402 | resistor, thickfilm | 0402_RES | 1 | 311-12.0KLRTR-ND
40 | R41, R42 | 15k ±1% 0.063W 0402 | resistor, thickfilm | 0402_RES | 2 | 311-15.0KLRTR-ND
41 | R5 | 18k ±1% 0.063W 0402 | resistor, thickfilm | 0402_RES | 1 | RHM18KCDTR-ND
42 | R6 | 56k ±1% 0.063W 0402 | resistor, thickfilm | 0402_RES | 1 | 311-56.0KLRTR-ND
43 | R7 | 2k2 ±1% 0.063W 0402 | resistor, thickfilm | 0402_RES | 1 | RHM2.20KCDTR-ND
44 | R8, R14, R15, R17 | 62R ±1% 0.1W | Resistor, thickfilm | 0603_RES | 4 | 311-62.0HRTR-ND
45 | R86 | short 0R0 0402 | resistor, thickfilm ; rated current 1.0A (2.0A max) | 0402_RES | 1 | 1276-3480-2-ND
46 | R9, R12, R23, R25, R26, R29 | 100R ±1% 0.063W 0402 | resistor, thickfilm | 0402_RES | 6 | RHM100CDTR-ND
47 | RP1 | EXB24V223JX <Panasonic> | respack dual 0404, 22k 5% 0.063W each, 50V max , convex | EXB-24V | 1 | Y5223TR-ND
48 | RP10 | EXB24V270JX <Panasonic> | respack dual 0404, 27R 5% 0.063W each, 50V max , convex | EXB-24V | 1 | Y5270TR-ND
49 | RP11 | EXB28V101JX <Panasonic> | respack quad 0804, 100R 5% 0.063W each, 50V max , convex | EXB-28V | 1 | Y7101TR-ND
50 | RP12 | EXB24V101JX <Panasonic> | respack dual 0404, 100R 5% 0.063W each, 50V max , convex | EXB-24V | 1 | Y5101TR-ND
51 | RP2 | EXB24V224JX <Panasonic> | respack dual 0404, 220k 5% 0.063W each, 50V max , convex | EXB-24V | 1 | Y5224TR-ND
52 | U1 | AT25SF161-SSHD-T <Adesto> | memory 16Mbit 2.5V-3.6V SPI serial Flash | WSON8+T 6x5mm or 150mil sOIC8 or 208mil SOIC8 | 1 | 1265-1230-2-ND
53 | U11 | NCP114ASN330T1G <ON semi> | regulator, LDO, 3.3V, 300mA | SOT-23-5 | 1 | NCP114ASN330T1GOSCT-ND
54 | U12, U14 | NTB0102GT,115 <NXP> | level shifter, dual supply 2 bit 3state , auto direction sensing | XSON8 SOT833-1 1x1.95mm | 2 | 568-5203-2-ND
55 | U13 | ISL31472EIBZ-T7A <Intersil> | RS485 Transceiver, Fault protected | SO-8 | 1 | ISL31472EIBZ-T7ATR-ND
56 | U2, U6 | ST3222EBTR <ST> | RS-232 Transceiver with ESD protection, shutdown and enable | TSSOP-20 | 2 | 497-6532-2-ND
57 | U3 | LM46000PWPR <TexasInstruments> | regulator, stepdown 0.5A 60Vin 200-2200kHz | TSSOP-16+T(0.65mm) <TI PWP0016A > | 1 | 296-40222-2-ND
58 | U4, U5 | SN65HVD233DR <Ti> | 3V3 CAN Transceiver | SO-8 | 2 | 296-35967-2-ND
59 | U7 | NCX2200GW,125 <NXP> | analog comparator | SC-88-5 / SOT-353 | 1 | 568-7526-2-ND
60 | U8 | GD32F450I____ <GigaDevices> | Processor Cortex M4 | BGA10x10mm-176+25 <ST> | 1
61 | X2 | ABS07-32.768kHz-7-T <Abracon> | crystal 32.768kHz 7pF ±20ppm initial value ±3ppm aging after 1 year | ABS07 | 1 | 535-9543-2-ND
62 | Z2, Z4 | BZT52B27S RRG <Taiwan Semi> | Zener Precision [25.1V-28.9V] 200mW capacitance ~15pF | SOD-323_AK | 2 | BZT52B27SRRG-ND
63 | Z5 | SMF51A RQG <Taiwan Semi> | TVS 51V, unidirectional [51 to 56.7V, 82.4V peak] 1W cont, 200W for 10/1000us | SMF/DO-219AB | 1 | SMF51ARQG-ND
64 | Z6 | BZB84-B5V6, 215 <NXP> | Zener Dual [5.5V-5.7V] 300mW cont 40W surge | SOT-23-123 | 1 | 1727-7561-2-ND
65 | U9 | NCX2200GW,125 <NXP> | analog comparator | SC-88-5 / SOT-353 | 1 | 568-7526-2-ND
66 | U15 | NC7SZ86P5X <Fairchild> | logic single XOR gate | SC-88-5 / SOT-353 | 1 | NC7SZ86P5XTR-ND
67 | Q1 | BSS123 <Fairchild> | FET N Channel 100V 170mA logic level | SOT-23-GSD | 1 | BSS123NTR-ND
68 | Z1 | 5.0SMDJ40A <Littlefuse> | TVS 40V, unidirectional [44.4 to 49.1V, 64.5V peak] | SMC/DO-214AB | 1 | F6808TR-ND
69 | R31 | 47k ±1% 0.063W 0402 | resistor, thickfilm | 0402_RES | 1 | 311-47.0KLRTR-ND
70 | R30 | 10R ±1% 0.1W | resistor, thickfilm | 0603_RES | 1 | P10.0HTR-ND
71 | C27, C32 | 100nF X7R 16V ±10% 0402 | Capacitor, ceramic | 0402_CAP | 2 | 1276-1001-2-ND
72 | C30 | 10uF X5R 6.3V ±20% 0402 | Capacitor, ceramic | 0402_CAP | 1 | 490-13238-2-ND
73 | R22 | 47k ±1% 0.063W 0402 | resistor, thickfilm | 0402_RES | 1 | 311-47.0KLRTR-ND
74 | U10 | do not fit - nothing to order | do not fit - nothing to order | SO-8 VSON8 DUAL FOOTPRINT
75 | C33 | do not fit - nothing to order | do not fit - nothing to order | 0402_CAP
76 | Cp6 | do not fit - nothing to order | do not fit - nothing to order | NFM18PS
77 | U10 | E-L9637D013TR <STmicro> | ISO9141 K-Line Transceiver | SO-8 VSON8 DUAL FOOTPRINT | 1 | 497-10483-2-ND
78 | C33 | 100nF X5R 100V ±10% 0402 | Capacitor, ceramic | 0402_CAP | 1 | 490-10458-2-ND
79 | Cp6 | NFM18PS105R0J3D <Murata> | Passthrough cap 1uF 2A, Passthrough cap 1uF 2A 6.3V | NFM18PS | 1 | 490-6974-2-ND
80 | U15 | do not fit - nothing to order | do not fit - nothing to order | SC-88-5 / SOT-353
81 | Q1 | do not fit - nothing to order | do not fit - nothing to order | SOT-23-GSD
82 | Z1 | do not fit - nothing to order | do not fit - nothing to order | SMC/DO-214AB
83 | R31 | do not fit - nothing to order | do not fit - nothing to order | 0402_RES
84 | R30 | do not fit - nothing to order | do not fit - nothing to order | 0603_RES
85 | C27, C32 | do not fit - nothing to order | do not fit - nothing to order | 0402_CAP
86 | C30 | do not fit - nothing to order | do not fit - nothing to order | 0402_CAP
87 | R22 | do not fit - nothing to order | do not fit - nothing to order | 0402_RES

## Project Information
Project Full Path | C:\Workfiles\Projects Altium (cartrack)\CTG addons\TachoDongle\TachoDongle\HW ver 2.0.0\tacho.PrjPCB
Project Filename | tacho.PrjPCB
Variant Name | None
Data-Source Filename | tacho.PrjPCB
Data-Source Full Path | C:\Workfiles\Projects Altium (cartrack)\CTG addons\TachoDongle\TachoDongle\HW ver 2.0.0\tacho.PrjPCB
Title | Bill of Materials for Project [tacho.PrjPCB] (No PCB Document Selected)
Total Quantity | 156
Report Time | 13:07
Report Date | 2022/02/04
Report Date & Tine | 2022/02/04 13:07
Output Name | Bill of Materials
Output Type | BomReport
Output Generator Name | BOM
Output Generator Description | Bill of Materials