## Part List Report
Component list
| Engineer |  |  |  | Adrian Pickles
| Revision |  |  |  | PCB V1.0 / ECN -
# | Quantity | Designator | DNF | Value | 1st Vendor | 1st Vendor Part No | 2nd Vendor | 2nd Vendor Part No | DEAR SKU | Component Class | Description | Footprint | Notes
1 | 1 | BT1 |  | Keystone 2468 | Keystone | 2468 |  |  | #NAME? |  | 2 x AAA Battery Holder with PCB solder Pin | BATT_NICAD
2 | 1 | U2 |  | MMA8451QR1 | Freescale | MMA8451QR1 |  |  | #NAME? |  | 3 Axis Accelerometer, QFN 16 Pin | LGA16-3X3X1_N
3 | 1 | DS1 |  | Red LED 0603 | Lite-On Inc. | LTST-C190KGKT |  |  | #NAME? | LED | 0603 Vertical LED, GREEN | LED 0603
4 | 1 | QR ID1 |  | TT113 | CAB TECH (Karen Rosa) | LABEL-QR-TT113-8X8 |  |  | LABEL-QR-TT113-8X8 | Mechanicals | Blank Duraflex Economy, TT113, Rotary, 8.0x8.0mm (8x15), Cyl: 0, Supplied : 8 across, 50mm core, 20 000 labels per roll
5 | 1 | Overpack label1 |  | FX129 | CAB TECH (Karen Rosa) | LABEL-FX-129 |  |  | LABEL-FX-129 | Mechanicals | Blank Duraflex Ice Hi-Tack Labels (polyprop), Supplied: 1 across, 50mm core, 500 labels per roll, Rotary, 110,0x80,0mm (1x2), Cyl: 67 |  | Use 1 per Overpack Box
6 | 1 | C2 |  | 33pF 50V | Samsung | CL05C330JB5NNNC |  |  | CL05C330JB5NNNC | Capacitor | Chip Cap 0402, 50V C0G | C-0402
7 | 3 | C4, C5, C12 |  | 22pF 50V | Samsung Electro-Mechanics | CL05C220JB5NNNC |  |  | CL05C220JB5NNNC | Capacitor | Chip Cap 0402, 50V C0G | C-0402
8 | 1 | C3 |  | 47nF 50V | Samsung Electro-Mechanics | CL05B473KB5VPNC |  |  | #NAME? | Capacitor | Chip Cap 0402, 50V X7R | C-0402
9 | 6 | C6, C7, C8, C14, C15, C16 |  | 100nF 50V | Samsung | CL05B104KB54PNC |  |  | CL05B104KB54PNC | Capacitor | Chip Cap 0402, 50V X7R | C-0402
10 | 1 | C1 |  | 22uF 10V | Samsung | CL10A226MP8NUNE |  |  | CL10A226MP8NUNE | Capacitor | Chip Cap 0603, 6.3V X5R | C-0603
11 | 2 | C9, C10 |  | 10uF 6.3V | Samsung Electro-Mechanics | CL10A106KP8NNNC |  |  | #NAME? | Capacitor | Chip Cap 0603, 6.3V X5R | C-0603
12 | 2 | C11, C13 |  | 1uF 6.3V | Samsung | CL10A105KB8NNNC |  |  | #NAME? | Capacitor | Chip Cap 0603, 6.3V X5R | C-0603
13 | 1 | C17 |  | 10pF 50V 0402 | MURATA | GJM1555C1H100FB01D |  |  | #NAME? |  | Chip Capacitor 0402 | R-0402
14 | 1 | L1 |  | 3.9nH 0402 | MURATA | LQW15AN3N9C00D |  |  | #NAME? |  | Chip Inductor 0402 | R-0402
15 | 1 | R1 |  | 150R 1% | Panasonic | ERJ-2RKF1500X |  |  | #NAME? | Resistor | Chip Resistor 0402 1% | R-0402
16 | 3 | R2, R5, R6 |  | 10K 1% | Panasonic | ERJ-2RKF1002X |  |  | #NAME? | Resistor | Chip Resistor 0402 1% | R-0402
17 | 1 | R3 |  | 0R 1% | Panasonic | ERJ-2GE0R00X |  |  | #NAME? | Resistor | Chip Resistor 0402 1% | R-0402
18 | 2 | R8, R9 |  | 1K5 1% | Panasonic | ERJ-2RKF1501X |  |  | #NAME? | Resistor | Chip Resistor 0402 1% | R-0402
19 | 2 | R4, R7 |  | 10R 1% | Panasonic | ERJ-3EKF10R0V |  |  | #NAME? | Resistor | Chip Resistor 0603 1% | R-0603
20 | 2 | TAPE2, TAPE3 |  | 0.6mm x 15mm x 40mm | TapeShapes | 3M GPH (0.6mm) VHB 15mm x 33M |  |  | TAPE-VHB-15X33X0.6 |  | Double-sided Tape - 3M GPH (0.6mm) - (For AAA holder) |  | Use 1 x 40mm strip on AAA holder and stick onto the PCB
21 | 1 | TAPE1 |  |  | SONDOR | FOAM-PVC-3X12-FASSON306 |  |  | FOAM-PVC-3X12-FASSON306 | Mechanical | Foam PVC SEAL GREY 3x12mm, Enhanced PSA |  | Piece 25mm in length
22 | 1 | PCB1 |  | Guppy LoRaWAN PCB - ENIG Plating |  |  |  |  | #NAME? |  | Guppy LoRaWAN PCB - ENIG Plating
23 | 1 | Box2 |  | Guppy Overpack Box | Packman packaging | OVERPACK-BOX-GUPPY |  |  | OVERPACK-BOX-GUPPY | Mechanicals | Guppy Overpack Box, 287x267x400mm |  | 1 Box per 200 Units - Quantity = 0.005
24 | 1 | Guppy Housing |  | Guppy Housing | XudaMold | GUPPY-HOUSING |  |  | #NAME? |  | Guppy PA6/GF15 Black
25 | 1 | JP1 |  | 532530470 | MOLEX | 532530470 |  |  | #NAME? |  | Header, TH 4-Pin with Friction Lock. | SD-53253 0410
26 | 6 | Serial No Sticker 1, Serial No Sticker 2, Serial No Sticker 3, Serial No Sticker 4, Serial No Sticker 5, Serial No Sticker 6 |  | TT1022 | CAB TECH (Karen Rosa) | TT1022 |  |  | LABEL-TT1022 |  | Label sticker for production |  | Use Chinese quality
27 | 1 | U1 |  | CMWX1ZZABZ-078 | Murata | CMWX1ZZABZ-078 |  |  | #NAME? |  | Murata CMWX1ZZABZ LoRa Module | MURATA-CMWX1ZZABZ
28 | 1 | PP_Sleeve1 |  | A01-PAC-PE-003 | DME | A01-PAC-PE-003 |  |  | A01-PAC-PE-003 |  | PE Sleeve (110+40)*62*0*0.04mm - GUPPY |  | Please contact DME for Quotations
29 | 1 | PCKT1 |  | SCREW-BAG-2.5X6X6 |  | SCREW-BAG-2.5X6X6 |  |  | SCREW-BAG-2.5X6X6 | Mechanical | Presealed Screw Bag - 6 x BN82428-M2.5X6
30 | 1 | Ribbon1 |  | Black resin AXR7+ |  | RESIN-BLACK-AXR7+ |  |  | RESIN-BLACK-AXR7+ | Mechanical | Ribbon for EOS1/2 thermal printer 102mm x 360 meters |  | 1 roll per 3200 units
31 | 1 | Ribbon2 |  | Black resin AXR7+ |  | RESIN-BLACK-AXR7+ |  |  | RESIN-BLACK-AXR7+ | Mechanical | Ribbon for EOS1/2 thermal printer 102mm x 360 meters |  | 1 roll per 5500 units
32 | 1 | Box1 |  | Guppy White Box | Packman Packaging | Guppy Kraft Brown Box |  |  | #NAME? |  | Unit Cardboard Box
33 | 1 | WARN1 |  | White Warning Label | Minuteman Press | White Warning Label |  |  | WHITE-WARNING-LABEL | Mechanicals | White Warning Label: Instruction Pamphlet-80g, 90x90mm
34 | 1 | C18 | DNF | NF | MURATA | DNF |  |  | #NAME? |  | Chip Inductor 0402 | R-0402
Notes

## Project Information
Project Full Path | C:\Users\Public\Documents\Altium\Guppy LoRaWAN\Guppy LoRaWAN.PrjPcb
Project Filename | Guppy LoRaWAN.PrjPcb
Variant Name | Guppy_LoRaWAN_915
Data-Source Filename | Guppy LoRaWAN.PrjPcb
Data-Source Full Path | C:\Users\Public\Documents\Altium\Guppy LoRaWAN\Guppy LoRaWAN.PrjPcb
Title | Bill of Materials for Variant [Guppy_LoRaWAN_915] of Project [Guppy LoRaWAN.PrjPcb] (No PCB Document Selected)
Total Quantity | 53
Report Time | 14:08
Report Date | 2024/09/13
Report Date & Tine | 2024/09/13 14:08
Output Name | Bill of Materials
Output Type | BomReport
Output Generator Name | BOM
Output Generator Description | Bill of Materials
Total Actual Price | <Parameter TotalActualPrice not found>
Total Target Price | <Parameter TotalTargetPrice not found>