## Part List Report
Component list
| Engineer |  |  |  | Madeline Fiorentino
| Revision |  |  |  | PCB V1.1 / ECN - J
| Variant |  |  |  | None
| Date |  |  |  | 11/09/2024
# | Quantity | Designator | DNF | Value | 1st Vendor | 1st Vendor Part No | 2nd Vendor | 2nd Vendor Part No | DEAR SKU | Component Class | Description | Footprint | Notes
1 | 1 | ANT1 |  |  | KAVX | P622301 |  |  | P622301 | Antenna | Embedded LTE-M / NB-IoT / LPWA FR4 Antenna | P622301
2 | 1 | ANT2 |  |  | Quectel | YC0009AA |  |  | YC0009AA | Antenna | WIFI/BT antenna SMD 2-PIN 3.2mmx1.6mm H0.5mm | YC0009AA
3 | 1 | Box1 |  | Manta Overpack Box | Packman packaging | OVERPACK-BOX-MANTA |  |  | OVERPACK-BOX-MANTA | Mechanicals | Manta Overpack Box |  | 1 Box per 50 Units - Quantity = 0.02
4 | 1 | Box2 |  | Manta Kraft Brown Box | Packman Packaging | GIFT-BOX-MANTA |  |  | GIFT-BOX-MANTA | Mechanicals | Manta Unit Cardboard Gift Box Craft Brown
5 | 23 | C1, C3, C7, C8, C13, C18, C22, C24, C26, C27, C28, C30, C33, C34, C35, C37, C39, C40, C46, C51, C54, C58, C62 |  | 100nF 50V | Samsung | CL05B104KB54PNC |  |  | CL05B104KB54PNC | Capacitor | 100nF 50V Chip Cap 0402, X7R ±10% | C-0402
6 | 13 | C2, C4, C12, C17, C21, C36, C38, C52, C53, C56, C57, C59, C61 |  | 22uF 10V | Samsung | CL10A226MP8NUNE |  |  | CL10A226MP8NUNE | Capacitor | 22uF 10V Chip Cap 0603, X5R ±20% | C-0603
7 | 5 | C5, C6, C25, C29, C32 |  | 4.7uF 6.3V | Samsung | CL05A475KQ5NRNC |  |  | CL05A475KQ5NRNC | Capacitor | 4.7uF 6.3V Chip Cap 0402, X5R ±10% | C-0402
8 | 9 | C9, C10, C11, C14, C23, C43, C55, C63, C65 |  | 33pF 50V | Samsung | CL05C330JB5NNNC |  |  | CL05C330JB5NNNC | Capacitor | 33pF 50V Chip Cap 0402, C0G/NP0 ±5% | C-0402
9 | 4 | C15, C19, C31, C41 |  | 1uF 10V | Samsung | CL05A105KP5NNNC |  |  | CL05A105KP5NNNC | Capacitor | 1uF 10V Chip Cap 0402, X5R ±10% | C-0402
10 | 2 | C42, C60 |  | 10nF 50V | KEMET | C0402C103M5RAC7867 |  |  | C0402C103M5RAC7867 | Capacitor | 10nF 50V Chip Cap 0402, X7R ±20% | C-0402
11 | 1 | C44 |  | 1nF 50V | Samsung | CL05B102JB5NNNC |  |  | CL05B102JB5NNNC | Capacitor | 1nF 50V Chip Cap 0402, X7R ±5% | C-0402
12 | 1 | C45 |  | 100pF 50V | Samsung | CL05C101JB5NNNC |  |  | CL05C101JB5NNNC | Capacitor | 100pF 50V Chip Cap 0402, C0G/NP0 ±5% | C-0402
13 | 3 | C47, C48, C50 |  | 22uF 25V | Samsung | CL21A226MAYNNNE |  |  | CL21A226MAYNNNE | Capacitor | 22uF 25V Chip Cap 0805, X5R ±20% | C-0805
14 | 1 | C49 |  | 220uF 6.3V | KEMET | T520B227M006ATE045 |  |  | T520B227M006ATE045 | Capacitor | 220uF 6.3V Tantalum Cap T520, ±20% | C-1210 - Pol
15 | 1 | C64 |  | 10pF 50V | Samsung Electro-Mechanics | CL05C100JB5NNNC |  |  | CL05C100JB5NNNC | Capacitor | 10pF 50V Chip Cap 0402, C0G/NP0 ±5% | C-0402
16 | 1 | C66 |  | 1.3pF 50V | Murata | GJM1555C1H1R3WB01D |  |  | GJM1555C1H1R3WB01D | Capacitor | 1.3pF 50V Chip Cap 0402, C0G/NP0 ±0.05pF | C-0402
17 | 1 | C67 |  | 1.6pF 50V | Murata | GJM1555C1H1R6BB01D |  |  | GJM1555C1H1R6BB01D | Capacitor | 1.6pF 50V Chip Cap 0402, C0G/NP0 ±0.1pF | C-0402
18 | 1 | C68 |  | 0.7pF 50V | Murata | GJM1555C1HR70WB01D |  |  | GJM1555C1HR70WB01D | Capacitor | 0.7 pF 50V Chip Cap 0402, C0G/NP0 ±0.05pF | C-0402
19 | 2 | C69, RF_G_P1 | DNF | DNF |  |  |  |  | DNF | Capacitor | DNF, Chip Cap, 0402 | C-0402
20 | 1 | C70 |  | 3.3pF 50V | Murata | GJM1555C1H3R3WB01D |  |  | GJM1555C1H3R3WB01D | Capacitor | 3.3pF 50V Chip Cap 0402, C0G/NP0 ±0.05pF | C-0402
21 | 1 | D1 |  |  | OnSemi | MM5Z18VT1G |  |  | MM5Z18VT1G | Diode | Zener Diode, 18V V(Z), 6.41%, 0.5W, Silicon, Unidirectional | ONSC-SOD-523-2-502-01_V
22 | 4 | D2, D3, D4, D5 |  | PESD5V0U1BB,115 | Nexperia | PESD5V0U1BB,115 |  |  | PESD5V0U1BB,115 | Diode | 5V Bidirectional TVS Diode, 9.5V Vbr, Cd 3.5pF, SOD-523 | SOD523
23 | 1 | DS1 |  |  | QT Brightek (QTB) | QBLP595-R5-2897 |  |  | QBLP595-R5-2897 | LED | Red LED 622nm, Vf =1.85V 0402 | LED_0402
24 | 1 | Enclosure1 |  | Manta Housing | U.V Tooling | Manta overmolded |  |  | MANTA-HOUSING | Mechanicals | Nylon/Glass enclosure, Black, Barra Rugged Housing
25 | 1 | F1 |  |  | Littelfuse | 1210L110/16WR |  |  | 1210L110/16WR | Fuse | PTC Resettable Fuse, Ih=1.1A, Itr=2.2A, 16V, 0.06ohm, Surface Mount | FP-1210L110-16WR-MFG
26 | 5 | FB1, FB2, FB3, FB8, FB9 |  | 120R 1.3A | Murata | BLM15PD121SN1D |  |  | BLM15PD121SN1D | Filters | Ferrite Bead, 120R 0402 1.3A | FB-0402
27 | 1 | FB4 |  |  | Murata Electronics | BLM15AG102SN1D |  |  | BLM15AG102SN1D | Filters | 1 kOhms @ 100 MHz Ferrite Bead 0402 300mA 650mOhm | FB-0402
28 | 1 | FB5 |  | 180R 1.5A | Murata | BLM18PG181SN1D |  |  | BLM18PG181SN1D | Filters | Ferrite Bead, 180R 0603 1.5A | FB-0603
29 | 2 | FB6, FB7 |  | 600R 1.5A | Murata | BLM18SP601SH1D |  |  | BLM18SP601SH1D | Filters | 600 Ohms @ 100 MHz 1 Power Line Ferrite Bead 0603 1.5A 140mOhm | FB-0603
30 | 1 | Gum Tape1 |  | KR7280 | Tape and Allied Suppliers | KR7280 |  |  | GUM-TAPE-KR7280 | Mechanical | Reinforced Gum Tape 72mm x 80 meter |  | 1 roll per 40 Overpack boxes
31 | 2 | L1, L3 |  | 2.2uH | Murata | 1285AS-H-2R2M=P2 |  |  | 1285AS-H-2R2M=P2 | Inductor | 2.2uH Shielded Power Inductor, 1.5A 204mOhm Max, 0806 ±20% | L-0806
32 | 2 | L2, L8 |  | 6.8nH | Murata | LQW15AN6N8G00D |  |  | LQW15AN6N8G00D | Inductors | 6.8nH Unshielded Wirewound Inductor, 700mA 90mOhm Max, 0402 ±2% | L-0402
33 | 1 | L4 |  | 1uH | Murata | DFE252012F-1R0M=P2 |  |  | DFE252012F-1R0M=P2 | Inductor | 1uH Shielded Power Inductor, 3.3A 40mOhm Max, 2.5x2mm ±20% | DFE252012F
34 | 2 | L5, L6 |  | 3.6nH | Murata | LQG15HN3N6S02D |  |  | LQG15HN3N6S02D | Inductors | 3.6nH Unshielded Multilayer Inductor 700mA 190mOhm Max 0402 ±0.3nH | L-0402
35 | 5 | L7, R25, R30, RF_G_S1, RF_S3 |  | 0R | Panasonic | ERJ-2GE0R00X |  |  | ERJ-2GE0R00X | Resistor | 0R Chip Resistor 0402, 1A | R-0402
36 | 1 | M1 |  | nRF9160-SICA-B1A-R | Nordic Semi | nRF9160-SICA-B1A-R |  |  | nRF9160-SICA-B1A-R | Integrated Circuit | IC RF TxRx + MCU Cellular GPS 700MHz ~ 2.2GHz 161-TFLGA Module | nRF9160_SIP
37 | 1 | Mag1 |  |  | DME |  |  |  | MAGNET-MANTA-FUSION | Mechanicals | Round Magnet, 12mm Diameter, 2.5mm height
38 | 1 | Overpack label1 |  | FX129 | CAB TECH (Karen Rosa) | LABEL-FX-129 |  |  | LABEL-FX-129 | Mechanicals | Blank Duraflex Ice Hi-Tack Labels (polyprop), Supplied: 1 across, 50mm core, 500 labels per roll, Rotary, 110,0x80,0mm (1x2), Cyl: 67 |  | Use 1 per Overpack Box
39 | 1 | PATCH1 |  |  | Quectel | YNU01A0AA |  |  | YNU01A0AA | Antenna | GPS Patch Antenna 25x25x4mm, SMT- Multi-band with Polyimide Tape. | YCGS006AA-Footprint-1
40 | 1 | PCB1 |  |  | N/A | PCB-MANTA-FUSION-4G V1.1 |  |  | PCB-MANTA-FUSION-4G V1.1 | Mechanical | PCB - ENIG Plating
41 | 1 | PCKT1 |  | SCREW-BAG-2.5X8X8 |  | SCREW-BAG-2.5X8X8 |  |  | SCREW-BAG-2.5X8X8 | Mechanical | Presealed Screw Bag - 8 x BN82429-M2.5X8
42 | 1 | PP_Sleeve1 |  | Manta Sleeve | Xudamold | (240+40)x100x0x0.04 mm (MANTA V3) Self seal sleeve |  |  | SELF-SEAL-SLEEVE-MANTA-FUSION | Mechanicals | PE Sleeve (290+40)*104*0*0.04mm - MANTA
43 | 1 | Q4 |  | SI2347DS-T1-GE3 | Vishay | SI2347DS-T1-GE3 |  |  | SI2347DS-T1-GE3 | Transistor | P-Channel 30 V 5A (Tc) 1.7W (Tc) Surface Mount SOT-23-3 (TO-236) | FP-S-03946-MFG
44 | 1 | Q5 |  |  | Nexperia | NX3008CBKS,115 |  |  | NX3008CBKS,115 | Transistor | MOSFET N/P-CH 30V 0.35A/0.2A 6-Pin TSSOP T/R | NXP-SOT363_N
45 | 1 | QR ID1 |  | TT113 | CAB TECH (Karen Rosa) | LABEL-QR-TT113-8X8 |  |  | LABEL-QR-TT113-8X8 | Mechanicals | Blank Duraflex Economy, TT113, Rotary, 8.0x8.0mm (8x15), Cyl: 0, Supplied : 8 across, 50mm core, 20 000 labels per roll
46 | 4 | R1, R8, R10, R28 |  | 10k | Panasonic | ERJ-2RKF1002X |  |  | ERJ-2RKF1002X | Resistor | 10k Chip Resistor 0402, 1% 1/10W 50V | R-0402
47 | 7 | R2, R3, R4, R5, R13, R14, R15 |  | 150R | Panasonic | ERJ-2RKF1500X |  |  | ERJ-2RKF1500X | Resistor | 150R Chip Resistor 0402, 1% 1/10W 50V | R-0402
48 | 2 | R6, R9 |  | 10R | Panasonic | ERJ-2RKF10R0X |  |  | ERJ-2RKF10R0X | Resistor | 10R Chip Resistor 0402, 1% 1/10W 50V | R-0402
49 | 5 | R7, R23, R31, R33, RF_P2 | DNF | DNF |  |  |  |  | DNF | Resistor | DNF, Chip Resistor 0402 | R-0402
50 | 3 | R11, R12, R27 |  | 1.2M | Panasonic | ERJ-2GEJ125X |  |  | ERJ-2GEJ125X | Resistor | 1.2M Chip Resistor 0402, 5% 1/10W 50V | R-0402
51 | 2 | R24, R26 |  | 470k | Panasonic | ERJ-2RKF4703X |  |  | ERJ-2RKF4703X | Resistor | 470k Chip Resistor 0402, 1% 1/10W 50V | R-0402
52 | 1 | R29 |  | 200k | Panasonic | ERJ-2RKF2003X |  |  | ERJ-2RKF2003X | Resistor | 200k Chip Resistor 0402, 1% 1/10W 50V | R-0402
53 | 1 | R32 |  | 20k | Panasonic | ERJ-2RKF2002X |  |  | ERJ-2RKF2002X | Resistor | 20k Chip Resistor 0402, 1% 1/10W 50V | R-0402
54 | 1 | R34 |  | 40.2k | Panasonic | ERJ-2RKF4022X |  |  | ERJ-2RKF4022X | Resistor | 40.2k Chip Resistor 0402, 1% 1/10W 50V | R-0402
55 | 2 | R35, R36 |  | 100k | Panasonic | ERJ-2RKF1003X |  |  | ERJ-2RKF1003X | Resistor | 100k Chip Resistor 0402, 1% 1/10W 50V | R-0402
56 | 1 | RF_G_P2 |  | 1.2pF 50V | Murata | GJM1555C1H1R2BB01D |  |  | GJM1555C1H1R2BB01D | Capacitor | 1.2pF 50V Chip Cap 0402, C0G/NP0 ±0.1pF | C-0402
57 | 1 | RF_G_S2 |  | 3.3nH | Murata | LQG15HN3N3S02D |  |  | LQG15HN3N3S02D | Inductors | 3.3nH Unshielded Multilayer Inductor, 800mA 190mOhm Max, 0402 ±0.3nH | L-0402
58 | 1 | RF_P1 |  | 1.4pF 50V | Murata | GJM1555C1H1R4WB01D |  |  | GJM1555C1H1R4WB01D | Capacitor | 1.4pF 50V Chip Cap 0402, C0G/NP0 ±0.05pF | C-0402
59 | 1 | RF_P3 |  | 12nH | Murata | LQW15AN12NG00D |  |  | LQW15AN12NG00D | Inductors | 12nH Unshielded Wirewound Inductor 500mA 140mOhm Max 0402 ±2% | L-0402
60 | 1 | RF_R1 |  | 15nH | Murata | LQW15AN15NG00D |  |  | LQW15AN15NG00D | Inductors | 15nH Unshielded Wirewound Inductor 460mA 160mOhm Max 0402 ±2% | L-0402
61 | 1 | RF_R2 |  | 13nH | Murata | LQW15AN13NG00D |  |  | LQW15AN13NG00D | Inductors | 13nH Unshielded Wirewound Inductor 430mA 210mOhm Max 0402 ±2% | L-0402
62 | 1 | RF_S1 |  | 4.1nH | Murata | LQW15AN4N1B00D |  |  | LQW15AN4N1B00D | Inductors | 4.1nH Unshielded Wirewound Inductor 750mA 70mOhm Max 0402 ±0.1nH | L-0402
63 | 1 | RF_S2 |  | 2pF 50V | Murata | GJM1555C1H2R0WB01D |  |  | GJM1555C1H2R0WB01D | Capacitor | 2pF 50V Chip Cap 0402, C0G/NP0 ±0.05pF | C-0402
64 | 1 | Ribbon1 |  | Black resin AXR7+ |  | RESIN-BLACK-AXR7+ |  |  | RESIN-BLACK-AXR7+ | Mechanical | Ribbon for EOS1/2 thermal printer 102mm x 360 meters |  | 1 roll per 3200 units
65 | 1 | Ribbon2 |  | Black resin AXR7+ |  | RESIN-BLACK-AXR7+ |  |  | RESIN-BLACK-AXR7+ | Mechanical | Ribbon for EOS1/2 thermal printer 102mm x 360 meters |  | 1 roll per 5500 units
66 | 4 | Serial No Sticker 1, Serial No Sticker 2, Serial No Sticker 3, Serial No Sticker 4 |  | TT1023 | CAB TECH (Karen Rosa) | LABEL-TT1023 |  |  | LABEL-TT1023 | Mechanicals | Blank Duraflex Economy Labels, Supplied: 2 across, 50mm core, 2000 labels per roll, TT1023, , Rotary, 40,0x24,0mm (2x10), Cyl: 0 |  | Use Chinese quality
67 | 1 | SIM1 |  | 0201AAAG06A | ANTENK | 0201AAAG06A |  |  | 0201AAAG06A | Connector | Nano SIM Card Connect Push-Pull Type,6-Pin | GCT-SIM8050-6_V
68 | 1 | Spring contact1 |  | 22NF11-13-T-02-A2 | H.L.C Metal Parts Ltd | 22NF11-13-T-02-A2 |  |  | 22NF11-13-T-02-A2 | Mechanical | AA positive coil terminal, SWIC, Nickel Plated 1-3um | Pad_3mm
69 | 1 | Spring contact2 |  | 22NF11-13-T-01-B | H.L.C Metal Parts Ltd | 22NF11-13-T-01-B |  |  | 22NF11-13-T-01-B | Mechanical | AA Dual coil terminal, SWIC (Nickel Plated 1-3um)
70 | 1 | Spring contact3 |  | 22NF11-13-T-09 | H.L.C Metal Parts Ltd | 22NF11-13-T-09 |  |  | 22NF11-13-T-09 | Mechanical | AA Dual coil terminal - reversed, SWIC (Nickel Plated 1-3um)
71 | 1 | Spring contact4 |  | MANTA NEGATIVE EXT-WIRE | H.L.C Metal Parts Ltd | 22NF11-13-T-08 |  |  | 22NF11-13-T-08 | Mechanical | Manta negative [compulsory] Ground Wire, material SWIC D0.7mm, Surface finishing: W/O | Pad_3mm
72 | 1 | Tape1 |  |  |  | MANTA-MAGNET-LABEL |  |  | MANTA-MAGNET-LABEL | Mechanical | Manta yellow magnet label
73 | 3 | TAPE2, TAPE3, TAPE4 |  |  | SMK Industries | FOAM-POLYEURETHENE-12 |  |  | FOAM-POLYEURETHENE-12 | Mechanical | Polyurethene 12mm open-cell foam for the lid, 10mm thick - 10meter roll |  | Use 45mm piece per unit
74 | 1 | U1 |  | DRV5032FBDBZR | TI | DRV5032FBDBZR |  |  | DRV5032FBDBZR | Integrated Circuit | Ultra-Low-Power Digital-Switch Hall Effect Sensor, SOT-23-3 | SOT23-3
75 | 1 | U2 |  | LIS2DH12TR | ST | LIS2DH12TR |  |  | LIS2DH12TR | Integrated Circuit | MEMS Digital Output Motion Sensor: Ultra-Low-Power High-Performance 3-Axis "Femto" Accelerometer, 1.71 to 3.6 V, -40 to 85 degC, 12-Pin LGA, RoHS, Tape and Reel | FP-LGA-12-8365767-MFG
76 | 1 | U3 |  | M95P32-IXMNT/E | ST Microelectronics | M95P32-IXMNT/E |  |  | M95P32-IXMNT/E | Integrated Circuit | Flash Memory, 1.8V -3.6V, 32MBit SPI SOIC 3.90mm body, 8-Pin | SST26WF016BT-104I_SN-Footprint-1
77 | 1 | U4 |  | BGM220PC22WGA2 | Si-Labs | BGM220PC22WGA2 |  |  | BGM220PC22WGA2 | Integrated Circuit | BGM220PC22WGA2 Wireless Gecko Bluetooth Module, +8dBm 352kB Flash, 32kB RAM 15x12.9mm | BGM220P
78 | 2 | U5, U11 |  | MAX38640AELT+T | MAXIM-IC | MAX38640AELT+T |  |  | MAX38640AELT+T | Integrated Circuit | Buck Switching Regulator IC Positive Adjustable 0.7V 1 Output 175mA 6-WDFN | MAX38640AELT+T
79 | 1 | U6 |  | CXD5612GF-T2 | SONY | CXD5612GF-T2 |  |  | CXD5612GF-T2 | Integrated Circuits | Multi-constellation GNSS receiver with high sensitivity and ultra-low power fast acquisition engine. 54-Pin XFBGA, 3.66 x 3.14mm | CXD5612GF-T2-Footprint-1
80 | 2 | U7, U9 |  | SAFFB1G56KB0F0A | Murata | SAFFB1G56KB0F0A |  |  | SAFFB1G56KB0F0A | Radio&RF | SAW Resonator for GNSS, 1.1 x 0.9mm. | SAFFB1G56KB0F0A
81 | 1 | U8 |  | BGA824N6E6327XTSA1 | Infineon Technologies | BGA824N6E6327XTSA1 |  |  | BGA824N6E6327XTSA1 | Integrated Circuits | RF Amplifier IC Galileo, GLONASS, GPS 1.55GHz ~ 1.615GHz TSNP-6-2 | FP-PG-TSNP-6-MFG
82 | 1 | U10 |  | TPS62901RPJR | TI | TPS62901RPJR |  |  | TPS62901RPJR | Integrated Circuit | TPS62901, 3-V to 17-V, 1A, High Efficiency and Low IQ Buck Converter in 1.5-mm × 2-mm | TPS6290x
83 | 1 | U12 |  | LR1110IMLTRT | Semtech | LR1110IMLTRT |  |  | LR1110IMLTRT | Radio&RF | IC RF TxRx + MCU WiFi 802.11b/g/n 150MHz ~ 2.7GHz | FP-QFN32-MFG
84 | 4 | U13, U14, U15, U16 |  | TPS22915CYFPR | TI | TPS22915CYFPR |  |  | TPS22915CYFPR | Integrated Circuit | TPS22915CYFPR Load Switch With Output Discharge, 1.05-5.5V, 2A, 4DSBGA | IPC-B - No Silk
85 | 1 | WARN1 |  | White Warning Label | Minuteman Press | White Warning Label |  |  | WHITE-WARNING-LABEL | Mechanicals | White Warning Label: Instruction Pamphlet-80g, 90x90mm
86 | 1 | Wire1 |  |  | H.L.C Metal Parts Ltd | 22NF11-13-T-05 |  |  | 22NF11-13-T-05 | Mechanical | Barra Ground Extension Wire, material SWIC D0.7mm, Surface finishing: W/O
87 | 1 | Y1 |  | NT2016SA-26.000000MHZ-NBG2 | NDK | NT2016SA-26.000000MHZ-NBG2 |  |  | NT2016SA-26.000000MHZ-NBG2 | Crystals & Oscillators | 26 MHz TCXO Clipped Sine Wave Oscillator 1.8V 4-SMD, No Lead, -30 to+85C, 0.5ppm | FP-NT2016SA-MFG
88 | 1 | Y2 |  | 32Mhz 10pF | Rivers Crystal | FCX-07L-32MJ32419 |  |  | FCX-07L-32MJ32419 | Crystal | 32.000MHz ±10ppm Crystal 4-pin, 1.6mm x 1.2mm, 10pF, 50 Ohm | FCX-07L-32.000MHZ
Notes

## Project Information
Project Full Path | C:\Users\Madeline\AppData\Local\TempReleases\Snapshot\1\Manta Fusion.PrjPcb
Project Filename | Manta Fusion.PrjPcb
Variant Name | None
Data-Source Filename | Manta Fusion.PrjPcb
Data-Source Full Path | C:\Users\Madeline\AppData\Local\TempReleases\Snapshot\1\Manta Fusion.PrjPcb
Title | Bill of Materials for Project [Manta Fusion.PrjPcb] (No PCB Document Selected)
Total Quantity | 184
Report Time | 2:37 PM
Report Date | 11/09/2024
Report Date & Tine | 11/09/2024 2:37 PM
Output Name | Bill of Materials
Output Type | BomReport
Output Generator Name | BOM
Output Generator Description | Bill of Materials
Total Actual Price | <Parameter TotalActualPrice not found>
Total Target Price | <Parameter TotalTargetPrice not found>